## MAIN
Phy-X | Phy-X | Phy-X | Phy-X | Phy-X | Phy-X | Phy-X | Phy-X | Phy-X | Phy-X | Phy-X | Phy-X | Phy-X | Phy-X | Phy-X | Phy-X
Phy-X | Phy-X | Phy-X | Phy-X | Phy-X | Phy-X | Phy-X | Phy-X | Phy-X | Phy-X | Phy-X | Phy-X | Phy-X | Phy-X | Phy-X | Phy-X
Phy-X | Phy-X | Phy-X | Phy-X | Phy-X | Phy-X | Phy-X | Phy-X | Phy-X | Phy-X | Phy-X | Phy-X | Phy-X | Phy-X | Phy-X | Phy-X
Calculations Started: | Calculations Started: | 2024-09-04T12:29:16+03:00 | 2024-09-04T12:29:16+03:00 | 2024-09-04T12:29:16+03:00 | Comparisons | Comparisons | Comparisons | Comparisons | Comparisons | Comparisons | Comparisons | Comparisons | Comparisons | Comparisons | Comparisons
Times Elapsed: | Times Elapsed: | 449.96 sec | 449.96 sec | 449.96 sec | Comparisons | Comparisons | Comparisons | Comparisons | Comparisons | Comparisons | Comparisons | Comparisons | Comparisons | Comparisons | Comparisons
Sample Count: | Sample Count: | 100 | 100 | 100
Calculation Count: | Calculation Count: | 0 | 0 | 0
Reference for citation: | Reference for citation: | https://doi.org/10.1016/j.radphyschem.2019.108496 | https://doi.org/10.1016/j.radphyschem.2019.108496 | https://doi.org/10.1016/j.radphyschem.2019.108496
[5 empty] | Compositions | Compositions | Compositions | Compositions | Compositions | Compositions | Compositions | Compositions | Compositions | Compositions | Compositions
[5 empty] | Compositions | Compositions | Compositions | Compositions | Compositions | Compositions | Compositions | Compositions | Compositions | Compositions | Compositions
|  |  | S1 -> | S1 -> | 85C2H6OSi+10CdO+1B4C+4Gd2O3 | 85C2H6OSi+10CdO+1B4C+4Gd2O3 | 85C2H6OSi+10CdO+1B4C+4Gd2O3 | 85C2H6OSi+10CdO+1B4C+4Gd2O3 | 85C2H6OSi+10CdO+1B4C+4Gd2O3 | 85C2H6OSi+10CdO+1B4C+4Gd2O3 | 85C2H6OSi+10CdO+1B4C+4Gd2O3 | 85C2H6OSi+10CdO+1B4C+4Gd2O3 | 85C2H6OSi+10CdO+1B4C+4Gd2O3 | 85C2H6OSi+10CdO+1B4C+4Gd2O3 | 85C2H6OSi+10CdO+1B4C+4Gd2O3
|  |  | S1 -> | S1 -> | 85C2H6OSi+10CdO+1B4C+4Gd2O3 | 85C2H6OSi+10CdO+1B4C+4Gd2O3 | 85C2H6OSi+10CdO+1B4C+4Gd2O3 | 85C2H6OSi+10CdO+1B4C+4Gd2O3 | 85C2H6OSi+10CdO+1B4C+4Gd2O3 | 85C2H6OSi+10CdO+1B4C+4Gd2O3 | 85C2H6OSi+10CdO+1B4C+4Gd2O3 | 85C2H6OSi+10CdO+1B4C+4Gd2O3 | 85C2H6OSi+10CdO+1B4C+4Gd2O3 | 85C2H6OSi+10CdO+1B4C+4Gd2O3 | 85C2H6OSi+10CdO+1B4C+4Gd2O3
|  |  | S2 -> | S2 -> | 84C2H6OSi+10CdO+1B4C+5Gd2O3 | 84C2H6OSi+10CdO+1B4C+5Gd2O3 | 84C2H6OSi+10CdO+1B4C+5Gd2O3 | 84C2H6OSi+10CdO+1B4C+5Gd2O3 | 84C2H6OSi+10CdO+1B4C+5Gd2O3 | 84C2H6OSi+10CdO+1B4C+5Gd2O3 | 84C2H6OSi+10CdO+1B4C+5Gd2O3 | 84C2H6OSi+10CdO+1B4C+5Gd2O3 | 84C2H6OSi+10CdO+1B4C+5Gd2O3 | 84C2H6OSi+10CdO+1B4C+5Gd2O3 | 84C2H6OSi+10CdO+1B4C+5Gd2O3
|  |  | S2 -> | S2 -> | 84C2H6OSi+10CdO+1B4C+5Gd2O3 | 84C2H6OSi+10CdO+1B4C+5Gd2O3 | 84C2H6OSi+10CdO+1B4C+5Gd2O3 | 84C2H6OSi+10CdO+1B4C+5Gd2O3 | 84C2H6OSi+10CdO+1B4C+5Gd2O3 | 84C2H6OSi+10CdO+1B4C+5Gd2O3 | 84C2H6OSi+10CdO+1B4C+5Gd2O3 | 84C2H6OSi+10CdO+1B4C+5Gd2O3 | 84C2H6OSi+10CdO+1B4C+5Gd2O3 | 84C2H6OSi+10CdO+1B4C+5Gd2O3 | 84C2H6OSi+10CdO+1B4C+5Gd2O3
|  |  | S3 -> | S3 -> | 83C2H6OSi+10CdO+1B4C+6Gd2O3 | 83C2H6OSi+10CdO+1B4C+6Gd2O3 | 83C2H6OSi+10CdO+1B4C+6Gd2O3 | 83C2H6OSi+10CdO+1B4C+6Gd2O3 | 83C2H6OSi+10CdO+1B4C+6Gd2O3 | 83C2H6OSi+10CdO+1B4C+6Gd2O3 | 83C2H6OSi+10CdO+1B4C+6Gd2O3 | 83C2H6OSi+10CdO+1B4C+6Gd2O3 | 83C2H6OSi+10CdO+1B4C+6Gd2O3 | 83C2H6OSi+10CdO+1B4C+6Gd2O3 | 83C2H6OSi+10CdO+1B4C+6Gd2O3
|  |  | S3 -> | S3 -> | 83C2H6OSi+10CdO+1B4C+6Gd2O3 | 83C2H6OSi+10CdO+1B4C+6Gd2O3 | 83C2H6OSi+10CdO+1B4C+6Gd2O3 | 83C2H6OSi+10CdO+1B4C+6Gd2O3 | 83C2H6OSi+10CdO+1B4C+6Gd2O3 | 83C2H6OSi+10CdO+1B4C+6Gd2O3 | 83C2H6OSi+10CdO+1B4C+6Gd2O3 | 83C2H6OSi+10CdO+1B4C+6Gd2O3 | 83C2H6OSi+10CdO+1B4C+6Gd2O3 | 83C2H6OSi+10CdO+1B4C+6Gd2O3 | 83C2H6OSi+10CdO+1B4C+6Gd2O3
|  |  | S4 -> | S4 -> | 82C2H6OSi+10CdO+1B4C+7Gd2O3 | 82C2H6OSi+10CdO+1B4C+7Gd2O3 | 82C2H6OSi+10CdO+1B4C+7Gd2O3 | 82C2H6OSi+10CdO+1B4C+7Gd2O3 | 82C2H6OSi+10CdO+1B4C+7Gd2O3 | 82C2H6OSi+10CdO+1B4C+7Gd2O3 | 82C2H6OSi+10CdO+1B4C+7Gd2O3 | 82C2H6OSi+10CdO+1B4C+7Gd2O3 | 82C2H6OSi+10CdO+1B4C+7Gd2O3 | 82C2H6OSi+10CdO+1B4C+7Gd2O3 | 82C2H6OSi+10CdO+1B4C+7Gd2O3
|  |  | S4 -> | S4 -> | 82C2H6OSi+10CdO+1B4C+7Gd2O3 | 82C2H6OSi+10CdO+1B4C+7Gd2O3 | 82C2H6OSi+10CdO+1B4C+7Gd2O3 | 82C2H6OSi+10CdO+1B4C+7Gd2O3 | 82C2H6OSi+10CdO+1B4C+7Gd2O3 | 82C2H6OSi+10CdO+1B4C+7Gd2O3 | 82C2H6OSi+10CdO+1B4C+7Gd2O3 | 82C2H6OSi+10CdO+1B4C+7Gd2O3 | 82C2H6OSi+10CdO+1B4C+7Gd2O3 | 82C2H6OSi+10CdO+1B4C+7Gd2O3 | 82C2H6OSi+10CdO+1B4C+7Gd2O3
|  |  | S5 -> | S5 -> | 81C2H6OSi+10CdO+1B4C+8Gd2O3 | 81C2H6OSi+10CdO+1B4C+8Gd2O3 | 81C2H6OSi+10CdO+1B4C+8Gd2O3 | 81C2H6OSi+10CdO+1B4C+8Gd2O3 | 81C2H6OSi+10CdO+1B4C+8Gd2O3 | 81C2H6OSi+10CdO+1B4C+8Gd2O3 | 81C2H6OSi+10CdO+1B4C+8Gd2O3 | 81C2H6OSi+10CdO+1B4C+8Gd2O3 | 81C2H6OSi+10CdO+1B4C+8Gd2O3 | 81C2H6OSi+10CdO+1B4C+8Gd2O3 | 81C2H6OSi+10CdO+1B4C+8Gd2O3
|  |  | S5 -> | S5 -> | 81C2H6OSi+10CdO+1B4C+8Gd2O3 | 81C2H6OSi+10CdO+1B4C+8Gd2O3 | 81C2H6OSi+10CdO+1B4C+8Gd2O3 | 81C2H6OSi+10CdO+1B4C+8Gd2O3 | 81C2H6OSi+10CdO+1B4C+8Gd2O3 | 81C2H6OSi+10CdO+1B4C+8Gd2O3 | 81C2H6OSi+10CdO+1B4C+8Gd2O3 | 81C2H6OSi+10CdO+1B4C+8Gd2O3 | 81C2H6OSi+10CdO+1B4C+8Gd2O3 | 81C2H6OSi+10CdO+1B4C+8Gd2O3 | 81C2H6OSi+10CdO+1B4C+8Gd2O3
|  |  | S6 -> | S6 -> | 80C2H6OSi+10CdO+1B4C+9Gd2O3 | 80C2H6OSi+10CdO+1B4C+9Gd2O3 | 80C2H6OSi+10CdO+1B4C+9Gd2O3 | 80C2H6OSi+10CdO+1B4C+9Gd2O3 | 80C2H6OSi+10CdO+1B4C+9Gd2O3 | 80C2H6OSi+10CdO+1B4C+9Gd2O3 | 80C2H6OSi+10CdO+1B4C+9Gd2O3 | 80C2H6OSi+10CdO+1B4C+9Gd2O3 | 80C2H6OSi+10CdO+1B4C+9Gd2O3 | 80C2H6OSi+10CdO+1B4C+9Gd2O3 | 80C2H6OSi+10CdO+1B4C+9Gd2O3
|  |  | S6 -> | S6 -> | 80C2H6OSi+10CdO+1B4C+9Gd2O3 | 80C2H6OSi+10CdO+1B4C+9Gd2O3 | 80C2H6OSi+10CdO+1B4C+9Gd2O3 | 80C2H6OSi+10CdO+1B4C+9Gd2O3 | 80C2H6OSi+10CdO+1B4C+9Gd2O3 | 80C2H6OSi+10CdO+1B4C+9Gd2O3 | 80C2H6OSi+10CdO+1B4C+9Gd2O3 | 80C2H6OSi+10CdO+1B4C+9Gd2O3 | 80C2H6OSi+10CdO+1B4C+9Gd2O3 | 80C2H6OSi+10CdO+1B4C+9Gd2O3 | 80C2H6OSi+10CdO+1B4C+9Gd2O3
|  |  | S7 -> | S7 -> | 88C2H6OSi+10CdO+2B4C+0Gd2O3 | 88C2H6OSi+10CdO+2B4C+0Gd2O3 | 88C2H6OSi+10CdO+2B4C+0Gd2O3 | 88C2H6OSi+10CdO+2B4C+0Gd2O3 | 88C2H6OSi+10CdO+2B4C+0Gd2O3 | 88C2H6OSi+10CdO+2B4C+0Gd2O3 | 88C2H6OSi+10CdO+2B4C+0Gd2O3 | 88C2H6OSi+10CdO+2B4C+0Gd2O3 | 88C2H6OSi+10CdO+2B4C+0Gd2O3 | 88C2H6OSi+10CdO+2B4C+0Gd2O3 | 88C2H6OSi+10CdO+2B4C+0Gd2O3
|  |  | S7 -> | S7 -> | 88C2H6OSi+10CdO+2B4C+0Gd2O3 | 88C2H6OSi+10CdO+2B4C+0Gd2O3 | 88C2H6OSi+10CdO+2B4C+0Gd2O3 | 88C2H6OSi+10CdO+2B4C+0Gd2O3 | 88C2H6OSi+10CdO+2B4C+0Gd2O3 | 88C2H6OSi+10CdO+2B4C+0Gd2O3 | 88C2H6OSi+10CdO+2B4C+0Gd2O3 | 88C2H6OSi+10CdO+2B4C+0Gd2O3 | 88C2H6OSi+10CdO+2B4C+0Gd2O3 | 88C2H6OSi+10CdO+2B4C+0Gd2O3 | 88C2H6OSi+10CdO+2B4C+0Gd2O3
|  |  | S8 -> | S8 -> | 87C2H6OSi+10CdO+2B4C+1Gd2O3 | 87C2H6OSi+10CdO+2B4C+1Gd2O3 | 87C2H6OSi+10CdO+2B4C+1Gd2O3 | 87C2H6OSi+10CdO+2B4C+1Gd2O3 | 87C2H6OSi+10CdO+2B4C+1Gd2O3 | 87C2H6OSi+10CdO+2B4C+1Gd2O3 | 87C2H6OSi+10CdO+2B4C+1Gd2O3 | 87C2H6OSi+10CdO+2B4C+1Gd2O3 | 87C2H6OSi+10CdO+2B4C+1Gd2O3 | 87C2H6OSi+10CdO+2B4C+1Gd2O3 | 87C2H6OSi+10CdO+2B4C+1Gd2O3
|  |  | S8 -> | S8 -> | 87C2H6OSi+10CdO+2B4C+1Gd2O3 | 87C2H6OSi+10CdO+2B4C+1Gd2O3 | 87C2H6OSi+10CdO+2B4C+1Gd2O3 | 87C2H6OSi+10CdO+2B4C+1Gd2O3 | 87C2H6OSi+10CdO+2B4C+1Gd2O3 | 87C2H6OSi+10CdO+2B4C+1Gd2O3 | 87C2H6OSi+10CdO+2B4C+1Gd2O3 | 87C2H6OSi+10CdO+2B4C+1Gd2O3 | 87C2H6OSi+10CdO+2B4C+1Gd2O3 | 87C2H6OSi+10CdO+2B4C+1Gd2O3 | 87C2H6OSi+10CdO+2B4C+1Gd2O3
|  |  | S9 -> | S9 -> | 86C2H6OSi+10CdO+2B4C+2Gd2O3 | 86C2H6OSi+10CdO+2B4C+2Gd2O3 | 86C2H6OSi+10CdO+2B4C+2Gd2O3 | 86C2H6OSi+10CdO+2B4C+2Gd2O3 | 86C2H6OSi+10CdO+2B4C+2Gd2O3 | 86C2H6OSi+10CdO+2B4C+2Gd2O3 | 86C2H6OSi+10CdO+2B4C+2Gd2O3 | 86C2H6OSi+10CdO+2B4C+2Gd2O3 | 86C2H6OSi+10CdO+2B4C+2Gd2O3 | 86C2H6OSi+10CdO+2B4C+2Gd2O3 | 86C2H6OSi+10CdO+2B4C+2Gd2O3
|  |  | S9 -> | S9 -> | 86C2H6OSi+10CdO+2B4C+2Gd2O3 | 86C2H6OSi+10CdO+2B4C+2Gd2O3 | 86C2H6OSi+10CdO+2B4C+2Gd2O3 | 86C2H6OSi+10CdO+2B4C+2Gd2O3 | 86C2H6OSi+10CdO+2B4C+2Gd2O3 | 86C2H6OSi+10CdO+2B4C+2Gd2O3 | 86C2H6OSi+10CdO+2B4C+2Gd2O3 | 86C2H6OSi+10CdO+2B4C+2Gd2O3 | 86C2H6OSi+10CdO+2B4C+2Gd2O3 | 86C2H6OSi+10CdO+2B4C+2Gd2O3 | 86C2H6OSi+10CdO+2B4C+2Gd2O3
|  |  | S10 -> | S10 -> | 85C2H6OSi+10CdO+2B4C+3Gd2O3 | 85C2H6OSi+10CdO+2B4C+3Gd2O3 | 85C2H6OSi+10CdO+2B4C+3Gd2O3 | 85C2H6OSi+10CdO+2B4C+3Gd2O3 | 85C2H6OSi+10CdO+2B4C+3Gd2O3 | 85C2H6OSi+10CdO+2B4C+3Gd2O3 | 85C2H6OSi+10CdO+2B4C+3Gd2O3 | 85C2H6OSi+10CdO+2B4C+3Gd2O3 | 85C2H6OSi+10CdO+2B4C+3Gd2O3 | 85C2H6OSi+10CdO+2B4C+3Gd2O3 | 85C2H6OSi+10CdO+2B4C+3Gd2O3
|  |  | S10 -> | S10 -> | 85C2H6OSi+10CdO+2B4C+3Gd2O3 | 85C2H6OSi+10CdO+2B4C+3Gd2O3 | 85C2H6OSi+10CdO+2B4C+3Gd2O3 | 85C2H6OSi+10CdO+2B4C+3Gd2O3 | 85C2H6OSi+10CdO+2B4C+3Gd2O3 | 85C2H6OSi+10CdO+2B4C+3Gd2O3 | 85C2H6OSi+10CdO+2B4C+3Gd2O3 | 85C2H6OSi+10CdO+2B4C+3Gd2O3 | 85C2H6OSi+10CdO+2B4C+3Gd2O3 | 85C2H6OSi+10CdO+2B4C+3Gd2O3 | 85C2H6OSi+10CdO+2B4C+3Gd2O3
|  |  | S11 -> | S11 -> | 84C2H6OSi+10CdO+2B4C+4Gd2O3 | 84C2H6OSi+10CdO+2B4C+4Gd2O3 | 84C2H6OSi+10CdO+2B4C+4Gd2O3 | 84C2H6OSi+10CdO+2B4C+4Gd2O3 | 84C2H6OSi+10CdO+2B4C+4Gd2O3 | 84C2H6OSi+10CdO+2B4C+4Gd2O3 | 84C2H6OSi+10CdO+2B4C+4Gd2O3 | 84C2H6OSi+10CdO+2B4C+4Gd2O3 | 84C2H6OSi+10CdO+2B4C+4Gd2O3 | 84C2H6OSi+10CdO+2B4C+4Gd2O3 | 84C2H6OSi+10CdO+2B4C+4Gd2O3
|  |  | S11 -> | S11 -> | 84C2H6OSi+10CdO+2B4C+4Gd2O3 | 84C2H6OSi+10CdO+2B4C+4Gd2O3 | 84C2H6OSi+10CdO+2B4C+4Gd2O3 | 84C2H6OSi+10CdO+2B4C+4Gd2O3 | 84C2H6OSi+10CdO+2B4C+4Gd2O3 | 84C2H6OSi+10CdO+2B4C+4Gd2O3 | 84C2H6OSi+10CdO+2B4C+4Gd2O3 | 84C2H6OSi+10CdO+2B4C+4Gd2O3 | 84C2H6OSi+10CdO+2B4C+4Gd2O3 | 84C2H6OSi+10CdO+2B4C+4Gd2O3 | 84C2H6OSi+10CdO+2B4C+4Gd2O3
|  |  | S12 -> | S12 -> | 83C2H6OSi+10CdO+2B4C+5Gd2O3 | 83C2H6OSi+10CdO+2B4C+5Gd2O3 | 83C2H6OSi+10CdO+2B4C+5Gd2O3 | 83C2H6OSi+10CdO+2B4C+5Gd2O3 | 83C2H6OSi+10CdO+2B4C+5Gd2O3 | 83C2H6OSi+10CdO+2B4C+5Gd2O3 | 83C2H6OSi+10CdO+2B4C+5Gd2O3 | 83C2H6OSi+10CdO+2B4C+5Gd2O3 | 83C2H6OSi+10CdO+2B4C+5Gd2O3 | 83C2H6OSi+10CdO+2B4C+5Gd2O3 | 83C2H6OSi+10CdO+2B4C+5Gd2O3
|  |  | S12 -> | S12 -> | 83C2H6OSi+10CdO+2B4C+5Gd2O3 | 83C2H6OSi+10CdO+2B4C+5Gd2O3 | 83C2H6OSi+10CdO+2B4C+5Gd2O3 | 83C2H6OSi+10CdO+2B4C+5Gd2O3 | 83C2H6OSi+10CdO+2B4C+5Gd2O3 | 83C2H6OSi+10CdO+2B4C+5Gd2O3 | 83C2H6OSi+10CdO+2B4C+5Gd2O3 | 83C2H6OSi+10CdO+2B4C+5Gd2O3 | 83C2H6OSi+10CdO+2B4C+5Gd2O3 | 83C2H6OSi+10CdO+2B4C+5Gd2O3 | 83C2H6OSi+10CdO+2B4C+5Gd2O3
|  |  | S13 -> | S13 -> | 82C2H6OSi+10CdO+2B4C+6Gd2O3 | 82C2H6OSi+10CdO+2B4C+6Gd2O3 | 82C2H6OSi+10CdO+2B4C+6Gd2O3 | 82C2H6OSi+10CdO+2B4C+6Gd2O3 | 82C2H6OSi+10CdO+2B4C+6Gd2O3 | 82C2H6OSi+10CdO+2B4C+6Gd2O3 | 82C2H6OSi+10CdO+2B4C+6Gd2O3 | 82C2H6OSi+10CdO+2B4C+6Gd2O3 | 82C2H6OSi+10CdO+2B4C+6Gd2O3 | 82C2H6OSi+10CdO+2B4C+6Gd2O3 | 82C2H6OSi+10CdO+2B4C+6Gd2O3
|  |  | S13 -> | S13 -> | 82C2H6OSi+10CdO+2B4C+6Gd2O3 | 82C2H6OSi+10CdO+2B4C+6Gd2O3 | 82C2H6OSi+10CdO+2B4C+6Gd2O3 | 82C2H6OSi+10CdO+2B4C+6Gd2O3 | 82C2H6OSi+10CdO+2B4C+6Gd2O3 | 82C2H6OSi+10CdO+2B4C+6Gd2O3 | 82C2H6OSi+10CdO+2B4C+6Gd2O3 | 82C2H6OSi+10CdO+2B4C+6Gd2O3 | 82C2H6OSi+10CdO+2B4C+6Gd2O3 | 82C2H6OSi+10CdO+2B4C+6Gd2O3 | 82C2H6OSi+10CdO+2B4C+6Gd2O3
|  |  | S14 -> | S14 -> | 81C2H6OSi+10CdO+2B4C+7Gd2O3 | 81C2H6OSi+10CdO+2B4C+7Gd2O3 | 81C2H6OSi+10CdO+2B4C+7Gd2O3 | 81C2H6OSi+10CdO+2B4C+7Gd2O3 | 81C2H6OSi+10CdO+2B4C+7Gd2O3 | 81C2H6OSi+10CdO+2B4C+7Gd2O3 | 81C2H6OSi+10CdO+2B4C+7Gd2O3 | 81C2H6OSi+10CdO+2B4C+7Gd2O3 | 81C2H6OSi+10CdO+2B4C+7Gd2O3 | 81C2H6OSi+10CdO+2B4C+7Gd2O3 | 81C2H6OSi+10CdO+2B4C+7Gd2O3
|  |  | S14 -> | S14 -> | 81C2H6OSi+10CdO+2B4C+7Gd2O3 | 81C2H6OSi+10CdO+2B4C+7Gd2O3 | 81C2H6OSi+10CdO+2B4C+7Gd2O3 | 81C2H6OSi+10CdO+2B4C+7Gd2O3 | 81C2H6OSi+10CdO+2B4C+7Gd2O3 | 81C2H6OSi+10CdO+2B4C+7Gd2O3 | 81C2H6OSi+10CdO+2B4C+7Gd2O3 | 81C2H6OSi+10CdO+2B4C+7Gd2O3 | 81C2H6OSi+10CdO+2B4C+7Gd2O3 | 81C2H6OSi+10CdO+2B4C+7Gd2O3 | 81C2H6OSi+10CdO+2B4C+7Gd2O3
|  |  | S15 -> | S15 -> | 80C2H6OSi+10CdO+2B4C+8Gd2O3 | 80C2H6OSi+10CdO+2B4C+8Gd2O3 | 80C2H6OSi+10CdO+2B4C+8Gd2O3 | 80C2H6OSi+10CdO+2B4C+8Gd2O3 | 80C2H6OSi+10CdO+2B4C+8Gd2O3 | 80C2H6OSi+10CdO+2B4C+8Gd2O3 | 80C2H6OSi+10CdO+2B4C+8Gd2O3 | 80C2H6OSi+10CdO+2B4C+8Gd2O3 | 80C2H6OSi+10CdO+2B4C+8Gd2O3 | 80C2H6OSi+10CdO+2B4C+8Gd2O3 | 80C2H6OSi+10CdO+2B4C+8Gd2O3
|  |  | S15 -> | S15 -> | 80C2H6OSi+10CdO+2B4C+8Gd2O3 | 80C2H6OSi+10CdO+2B4C+8Gd2O3 | 80C2H6OSi+10CdO+2B4C+8Gd2O3 | 80C2H6OSi+10CdO+2B4C+8Gd2O3 | 80C2H6OSi+10CdO+2B4C+8Gd2O3 | 80C2H6OSi+10CdO+2B4C+8Gd2O3 | 80C2H6OSi+10CdO+2B4C+8Gd2O3 | 80C2H6OSi+10CdO+2B4C+8Gd2O3 | 80C2H6OSi+10CdO+2B4C+8Gd2O3 | 80C2H6OSi+10CdO+2B4C+8Gd2O3 | 80C2H6OSi+10CdO+2B4C+8Gd2O3
|  |  | S16 -> | S16 -> | 87C2H6OSi+10CdO+3B4C+0Gd2O3 | 87C2H6OSi+10CdO+3B4C+0Gd2O3 | 87C2H6OSi+10CdO+3B4C+0Gd2O3 | 87C2H6OSi+10CdO+3B4C+0Gd2O3 | 87C2H6OSi+10CdO+3B4C+0Gd2O3 | 87C2H6OSi+10CdO+3B4C+0Gd2O3 | 87C2H6OSi+10CdO+3B4C+0Gd2O3 | 87C2H6OSi+10CdO+3B4C+0Gd2O3 | 87C2H6OSi+10CdO+3B4C+0Gd2O3 | 87C2H6OSi+10CdO+3B4C+0Gd2O3 | 87C2H6OSi+10CdO+3B4C+0Gd2O3
|  |  | S16 -> | S16 -> | 87C2H6OSi+10CdO+3B4C+0Gd2O3 | 87C2H6OSi+10CdO+3B4C+0Gd2O3 | 87C2H6OSi+10CdO+3B4C+0Gd2O3 | 87C2H6OSi+10CdO+3B4C+0Gd2O3 | 87C2H6OSi+10CdO+3B4C+0Gd2O3 | 87C2H6OSi+10CdO+3B4C+0Gd2O3 | 87C2H6OSi+10CdO+3B4C+0Gd2O3 | 87C2H6OSi+10CdO+3B4C+0Gd2O3 | 87C2H6OSi+10CdO+3B4C+0Gd2O3 | 87C2H6OSi+10CdO+3B4C+0Gd2O3 | 87C2H6OSi+10CdO+3B4C+0Gd2O3
|  |  | S17 -> | S17 -> | 86C2H6OSi+10CdO+3B4C+1Gd2O3 | 86C2H6OSi+10CdO+3B4C+1Gd2O3 | 86C2H6OSi+10CdO+3B4C+1Gd2O3 | 86C2H6OSi+10CdO+3B4C+1Gd2O3 | 86C2H6OSi+10CdO+3B4C+1Gd2O3 | 86C2H6OSi+10CdO+3B4C+1Gd2O3 | 86C2H6OSi+10CdO+3B4C+1Gd2O3 | 86C2H6OSi+10CdO+3B4C+1Gd2O3 | 86C2H6OSi+10CdO+3B4C+1Gd2O3 | 86C2H6OSi+10CdO+3B4C+1Gd2O3 | 86C2H6OSi+10CdO+3B4C+1Gd2O3
|  |  | S17 -> | S17 -> | 86C2H6OSi+10CdO+3B4C+1Gd2O3 | 86C2H6OSi+10CdO+3B4C+1Gd2O3 | 86C2H6OSi+10CdO+3B4C+1Gd2O3 | 86C2H6OSi+10CdO+3B4C+1Gd2O3 | 86C2H6OSi+10CdO+3B4C+1Gd2O3 | 86C2H6OSi+10CdO+3B4C+1Gd2O3 | 86C2H6OSi+10CdO+3B4C+1Gd2O3 | 86C2H6OSi+10CdO+3B4C+1Gd2O3 | 86C2H6OSi+10CdO+3B4C+1Gd2O3 | 86C2H6OSi+10CdO+3B4C+1Gd2O3 | 86C2H6OSi+10CdO+3B4C+1Gd2O3
|  |  | S18 -> | S18 -> | 85C2H6OSi+10CdO+3B4C+2Gd2O3 | 85C2H6OSi+10CdO+3B4C+2Gd2O3 | 85C2H6OSi+10CdO+3B4C+2Gd2O3 | 85C2H6OSi+10CdO+3B4C+2Gd2O3 | 85C2H6OSi+10CdO+3B4C+2Gd2O3 | 85C2H6OSi+10CdO+3B4C+2Gd2O3 | 85C2H6OSi+10CdO+3B4C+2Gd2O3 | 85C2H6OSi+10CdO+3B4C+2Gd2O3 | 85C2H6OSi+10CdO+3B4C+2Gd2O3 | 85C2H6OSi+10CdO+3B4C+2Gd2O3 | 85C2H6OSi+10CdO+3B4C+2Gd2O3
|  |  | S18 -> | S18 -> | 85C2H6OSi+10CdO+3B4C+2Gd2O3 | 85C2H6OSi+10CdO+3B4C+2Gd2O3 | 85C2H6OSi+10CdO+3B4C+2Gd2O3 | 85C2H6OSi+10CdO+3B4C+2Gd2O3 | 85C2H6OSi+10CdO+3B4C+2Gd2O3 | 85C2H6OSi+10CdO+3B4C+2Gd2O3 | 85C2H6OSi+10CdO+3B4C+2Gd2O3 | 85C2H6OSi+10CdO+3B4C+2Gd2O3 | 85C2H6OSi+10CdO+3B4C+2Gd2O3 | 85C2H6OSi+10CdO+3B4C+2Gd2O3 | 85C2H6OSi+10CdO+3B4C+2Gd2O3
|  |  | S19 -> | S19 -> | 84C2H6OSi+10CdO+3B4C+3Gd2O3 | 84C2H6OSi+10CdO+3B4C+3Gd2O3 | 84C2H6OSi+10CdO+3B4C+3Gd2O3 | 84C2H6OSi+10CdO+3B4C+3Gd2O3 | 84C2H6OSi+10CdO+3B4C+3Gd2O3 | 84C2H6OSi+10CdO+3B4C+3Gd2O3 | 84C2H6OSi+10CdO+3B4C+3Gd2O3 | 84C2H6OSi+10CdO+3B4C+3Gd2O3 | 84C2H6OSi+10CdO+3B4C+3Gd2O3 | 84C2H6OSi+10CdO+3B4C+3Gd2O3 | 84C2H6OSi+10CdO+3B4C+3Gd2O3
|  |  | S19 -> | S19 -> | 84C2H6OSi+10CdO+3B4C+3Gd2O3 | 84C2H6OSi+10CdO+3B4C+3Gd2O3 | 84C2H6OSi+10CdO+3B4C+3Gd2O3 | 84C2H6OSi+10CdO+3B4C+3Gd2O3 | 84C2H6OSi+10CdO+3B4C+3Gd2O3 | 84C2H6OSi+10CdO+3B4C+3Gd2O3 | 84C2H6OSi+10CdO+3B4C+3Gd2O3 | 84C2H6OSi+10CdO+3B4C+3Gd2O3 | 84C2H6OSi+10CdO+3B4C+3Gd2O3 | 84C2H6OSi+10CdO+3B4C+3Gd2O3 | 84C2H6OSi+10CdO+3B4C+3Gd2O3
|  |  | S20 -> | S20 -> | 83C2H6OSi+10CdO+3B4C+4Gd2O3 | 83C2H6OSi+10CdO+3B4C+4Gd2O3 | 83C2H6OSi+10CdO+3B4C+4Gd2O3 | 83C2H6OSi+10CdO+3B4C+4Gd2O3 | 83C2H6OSi+10CdO+3B4C+4Gd2O3 | 83C2H6OSi+10CdO+3B4C+4Gd2O3 | 83C2H6OSi+10CdO+3B4C+4Gd2O3 | 83C2H6OSi+10CdO+3B4C+4Gd2O3 | 83C2H6OSi+10CdO+3B4C+4Gd2O3 | 83C2H6OSi+10CdO+3B4C+4Gd2O3 | 83C2H6OSi+10CdO+3B4C+4Gd2O3
|  |  | S20 -> | S20 -> | 83C2H6OSi+10CdO+3B4C+4Gd2O3 | 83C2H6OSi+10CdO+3B4C+4Gd2O3 | 83C2H6OSi+10CdO+3B4C+4Gd2O3 | 83C2H6OSi+10CdO+3B4C+4Gd2O3 | 83C2H6OSi+10CdO+3B4C+4Gd2O3 | 83C2H6OSi+10CdO+3B4C+4Gd2O3 | 83C2H6OSi+10CdO+3B4C+4Gd2O3 | 83C2H6OSi+10CdO+3B4C+4Gd2O3 | 83C2H6OSi+10CdO+3B4C+4Gd2O3 | 83C2H6OSi+10CdO+3B4C+4Gd2O3 | 83C2H6OSi+10CdO+3B4C+4Gd2O3
|  |  | S21 -> | S21 -> | 82C2H6OSi+10CdO+3B4C+5Gd2O3 | 82C2H6OSi+10CdO+3B4C+5Gd2O3 | 82C2H6OSi+10CdO+3B4C+5Gd2O3 | 82C2H6OSi+10CdO+3B4C+5Gd2O3 | 82C2H6OSi+10CdO+3B4C+5Gd2O3 | 82C2H6OSi+10CdO+3B4C+5Gd2O3 | 82C2H6OSi+10CdO+3B4C+5Gd2O3 | 82C2H6OSi+10CdO+3B4C+5Gd2O3 | 82C2H6OSi+10CdO+3B4C+5Gd2O3 | 82C2H6OSi+10CdO+3B4C+5Gd2O3 | 82C2H6OSi+10CdO+3B4C+5Gd2O3
|  |  | S21 -> | S21 -> | 82C2H6OSi+10CdO+3B4C+5Gd2O3 | 82C2H6OSi+10CdO+3B4C+5Gd2O3 | 82C2H6OSi+10CdO+3B4C+5Gd2O3 | 82C2H6OSi+10CdO+3B4C+5Gd2O3 | 82C2H6OSi+10CdO+3B4C+5Gd2O3 | 82C2H6OSi+10CdO+3B4C+5Gd2O3 | 82C2H6OSi+10CdO+3B4C+5Gd2O3 | 82C2H6OSi+10CdO+3B4C+5Gd2O3 | 82C2H6OSi+10CdO+3B4C+5Gd2O3 | 82C2H6OSi+10CdO+3B4C+5Gd2O3 | 82C2H6OSi+10CdO+3B4C+5Gd2O3
|  |  | S22 -> | S22 -> | 81C2H6OSi+10CdO+3B4C+6Gd2O3 | 81C2H6OSi+10CdO+3B4C+6Gd2O3 | 81C2H6OSi+10CdO+3B4C+6Gd2O3 | 81C2H6OSi+10CdO+3B4C+6Gd2O3 | 81C2H6OSi+10CdO+3B4C+6Gd2O3 | 81C2H6OSi+10CdO+3B4C+6Gd2O3 | 81C2H6OSi+10CdO+3B4C+6Gd2O3 | 81C2H6OSi+10CdO+3B4C+6Gd2O3 | 81C2H6OSi+10CdO+3B4C+6Gd2O3 | 81C2H6OSi+10CdO+3B4C+6Gd2O3 | 81C2H6OSi+10CdO+3B4C+6Gd2O3
|  |  | S22 -> | S22 -> | 81C2H6OSi+10CdO+3B4C+6Gd2O3 | 81C2H6OSi+10CdO+3B4C+6Gd2O3 | 81C2H6OSi+10CdO+3B4C+6Gd2O3 | 81C2H6OSi+10CdO+3B4C+6Gd2O3 | 81C2H6OSi+10CdO+3B4C+6Gd2O3 | 81C2H6OSi+10CdO+3B4C+6Gd2O3 | 81C2H6OSi+10CdO+3B4C+6Gd2O3 | 81C2H6OSi+10CdO+3B4C+6Gd2O3 | 81C2H6OSi+10CdO+3B4C+6Gd2O3 | 81C2H6OSi+10CdO+3B4C+6Gd2O3 | 81C2H6OSi+10CdO+3B4C+6Gd2O3
|  |  | S23 -> | S23 -> | 80C2H6OSi+10CdO+3B4C+7Gd2O3 | 80C2H6OSi+10CdO+3B4C+7Gd2O3 | 80C2H6OSi+10CdO+3B4C+7Gd2O3 | 80C2H6OSi+10CdO+3B4C+7Gd2O3 | 80C2H6OSi+10CdO+3B4C+7Gd2O3 | 80C2H6OSi+10CdO+3B4C+7Gd2O3 | 80C2H6OSi+10CdO+3B4C+7Gd2O3 | 80C2H6OSi+10CdO+3B4C+7Gd2O3 | 80C2H6OSi+10CdO+3B4C+7Gd2O3 | 80C2H6OSi+10CdO+3B4C+7Gd2O3 | 80C2H6OSi+10CdO+3B4C+7Gd2O3
|  |  | S23 -> | S23 -> | 80C2H6OSi+10CdO+3B4C+7Gd2O3 | 80C2H6OSi+10CdO+3B4C+7Gd2O3 | 80C2H6OSi+10CdO+3B4C+7Gd2O3 | 80C2H6OSi+10CdO+3B4C+7Gd2O3 | 80C2H6OSi+10CdO+3B4C+7Gd2O3 | 80C2H6OSi+10CdO+3B4C+7Gd2O3 | 80C2H6OSi+10CdO+3B4C+7Gd2O3 | 80C2H6OSi+10CdO+3B4C+7Gd2O3 | 80C2H6OSi+10CdO+3B4C+7Gd2O3 | 80C2H6OSi+10CdO+3B4C+7Gd2O3 | 80C2H6OSi+10CdO+3B4C+7Gd2O3
|  |  | S24 -> | S24 -> | 86C2H6OSi+10CdO+4B4C+0Gd2O3 | 86C2H6OSi+10CdO+4B4C+0Gd2O3 | 86C2H6OSi+10CdO+4B4C+0Gd2O3 | 86C2H6OSi+10CdO+4B4C+0Gd2O3 | 86C2H6OSi+10CdO+4B4C+0Gd2O3 | 86C2H6OSi+10CdO+4B4C+0Gd2O3 | 86C2H6OSi+10CdO+4B4C+0Gd2O3 | 86C2H6OSi+10CdO+4B4C+0Gd2O3 | 86C2H6OSi+10CdO+4B4C+0Gd2O3 | 86C2H6OSi+10CdO+4B4C+0Gd2O3 | 86C2H6OSi+10CdO+4B4C+0Gd2O3
|  |  | S24 -> | S24 -> | 86C2H6OSi+10CdO+4B4C+0Gd2O3 | 86C2H6OSi+10CdO+4B4C+0Gd2O3 | 86C2H6OSi+10CdO+4B4C+0Gd2O3 | 86C2H6OSi+10CdO+4B4C+0Gd2O3 | 86C2H6OSi+10CdO+4B4C+0Gd2O3 | 86C2H6OSi+10CdO+4B4C+0Gd2O3 | 86C2H6OSi+10CdO+4B4C+0Gd2O3 | 86C2H6OSi+10CdO+4B4C+0Gd2O3 | 86C2H6OSi+10CdO+4B4C+0Gd2O3 | 86C2H6OSi+10CdO+4B4C+0Gd2O3 | 86C2H6OSi+10CdO+4B4C+0Gd2O3
|  |  | S25 -> | S25 -> | 85C2H6OSi+10CdO+4B4C+1Gd2O3 | 85C2H6OSi+10CdO+4B4C+1Gd2O3 | 85C2H6OSi+10CdO+4B4C+1Gd2O3 | 85C2H6OSi+10CdO+4B4C+1Gd2O3 | 85C2H6OSi+10CdO+4B4C+1Gd2O3 | 85C2H6OSi+10CdO+4B4C+1Gd2O3 | 85C2H6OSi+10CdO+4B4C+1Gd2O3 | 85C2H6OSi+10CdO+4B4C+1Gd2O3 | 85C2H6OSi+10CdO+4B4C+1Gd2O3 | 85C2H6OSi+10CdO+4B4C+1Gd2O3 | 85C2H6OSi+10CdO+4B4C+1Gd2O3
|  |  | S25 -> | S25 -> | 85C2H6OSi+10CdO+4B4C+1Gd2O3 | 85C2H6OSi+10CdO+4B4C+1Gd2O3 | 85C2H6OSi+10CdO+4B4C+1Gd2O3 | 85C2H6OSi+10CdO+4B4C+1Gd2O3 | 85C2H6OSi+10CdO+4B4C+1Gd2O3 | 85C2H6OSi+10CdO+4B4C+1Gd2O3 | 85C2H6OSi+10CdO+4B4C+1Gd2O3 | 85C2H6OSi+10CdO+4B4C+1Gd2O3 | 85C2H6OSi+10CdO+4B4C+1Gd2O3 | 85C2H6OSi+10CdO+4B4C+1Gd2O3 | 85C2H6OSi+10CdO+4B4C+1Gd2O3
|  |  | S26 -> | S26 -> | 84C2H6OSi+10CdO+4B4C+2Gd2O3 | 84C2H6OSi+10CdO+4B4C+2Gd2O3 | 84C2H6OSi+10CdO+4B4C+2Gd2O3 | 84C2H6OSi+10CdO+4B4C+2Gd2O3 | 84C2H6OSi+10CdO+4B4C+2Gd2O3 | 84C2H6OSi+10CdO+4B4C+2Gd2O3 | 84C2H6OSi+10CdO+4B4C+2Gd2O3 | 84C2H6OSi+10CdO+4B4C+2Gd2O3 | 84C2H6OSi+10CdO+4B4C+2Gd2O3 | 84C2H6OSi+10CdO+4B4C+2Gd2O3 | 84C2H6OSi+10CdO+4B4C+2Gd2O3
|  |  | S26 -> | S26 -> | 84C2H6OSi+10CdO+4B4C+2Gd2O3 | 84C2H6OSi+10CdO+4B4C+2Gd2O3 | 84C2H6OSi+10CdO+4B4C+2Gd2O3 | 84C2H6OSi+10CdO+4B4C+2Gd2O3 | 84C2H6OSi+10CdO+4B4C+2Gd2O3 | 84C2H6OSi+10CdO+4B4C+2Gd2O3 | 84C2H6OSi+10CdO+4B4C+2Gd2O3 | 84C2H6OSi+10CdO+4B4C+2Gd2O3 | 84C2H6OSi+10CdO+4B4C+2Gd2O3 | 84C2H6OSi+10CdO+4B4C+2Gd2O3 | 84C2H6OSi+10CdO+4B4C+2Gd2O3
|  |  | S27 -> | S27 -> | 83C2H6OSi+10CdO+4B4C+3Gd2O3 | 83C2H6OSi+10CdO+4B4C+3Gd2O3 | 83C2H6OSi+10CdO+4B4C+3Gd2O3 | 83C2H6OSi+10CdO+4B4C+3Gd2O3 | 83C2H6OSi+10CdO+4B4C+3Gd2O3 | 83C2H6OSi+10CdO+4B4C+3Gd2O3 | 83C2H6OSi+10CdO+4B4C+3Gd2O3 | 83C2H6OSi+10CdO+4B4C+3Gd2O3 | 83C2H6OSi+10CdO+4B4C+3Gd2O3 | 83C2H6OSi+10CdO+4B4C+3Gd2O3 | 83C2H6OSi+10CdO+4B4C+3Gd2O3
|  |  | S27 -> | S27 -> | 83C2H6OSi+10CdO+4B4C+3Gd2O3 | 83C2H6OSi+10CdO+4B4C+3Gd2O3 | 83C2H6OSi+10CdO+4B4C+3Gd2O3 | 83C2H6OSi+10CdO+4B4C+3Gd2O3 | 83C2H6OSi+10CdO+4B4C+3Gd2O3 | 83C2H6OSi+10CdO+4B4C+3Gd2O3 | 83C2H6OSi+10CdO+4B4C+3Gd2O3 | 83C2H6OSi+10CdO+4B4C+3Gd2O3 | 83C2H6OSi+10CdO+4B4C+3Gd2O3 | 83C2H6OSi+10CdO+4B4C+3Gd2O3 | 83C2H6OSi+10CdO+4B4C+3Gd2O3
|  |  | S28 -> | S28 -> | 82C2H6OSi+10CdO+4B4C+4Gd2O3 | 82C2H6OSi+10CdO+4B4C+4Gd2O3 | 82C2H6OSi+10CdO+4B4C+4Gd2O3 | 82C2H6OSi+10CdO+4B4C+4Gd2O3 | 82C2H6OSi+10CdO+4B4C+4Gd2O3 | 82C2H6OSi+10CdO+4B4C+4Gd2O3 | 82C2H6OSi+10CdO+4B4C+4Gd2O3 | 82C2H6OSi+10CdO+4B4C+4Gd2O3 | 82C2H6OSi+10CdO+4B4C+4Gd2O3 | 82C2H6OSi+10CdO+4B4C+4Gd2O3 | 82C2H6OSi+10CdO+4B4C+4Gd2O3
|  |  | S28 -> | S28 -> | 82C2H6OSi+10CdO+4B4C+4Gd2O3 | 82C2H6OSi+10CdO+4B4C+4Gd2O3 | 82C2H6OSi+10CdO+4B4C+4Gd2O3 | 82C2H6OSi+10CdO+4B4C+4Gd2O3 | 82C2H6OSi+10CdO+4B4C+4Gd2O3 | 82C2H6OSi+10CdO+4B4C+4Gd2O3 | 82C2H6OSi+10CdO+4B4C+4Gd2O3 | 82C2H6OSi+10CdO+4B4C+4Gd2O3 | 82C2H6OSi+10CdO+4B4C+4Gd2O3 | 82C2H6OSi+10CdO+4B4C+4Gd2O3 | 82C2H6OSi+10CdO+4B4C+4Gd2O3
|  |  | S29 -> | S29 -> | 81C2H6OSi+10CdO+4B4C+5Gd2O3 | 81C2H6OSi+10CdO+4B4C+5Gd2O3 | 81C2H6OSi+10CdO+4B4C+5Gd2O3 | 81C2H6OSi+10CdO+4B4C+5Gd2O3 | 81C2H6OSi+10CdO+4B4C+5Gd2O3 | 81C2H6OSi+10CdO+4B4C+5Gd2O3 | 81C2H6OSi+10CdO+4B4C+5Gd2O3 | 81C2H6OSi+10CdO+4B4C+5Gd2O3 | 81C2H6OSi+10CdO+4B4C+5Gd2O3 | 81C2H6OSi+10CdO+4B4C+5Gd2O3 | 81C2H6OSi+10CdO+4B4C+5Gd2O3
|  |  | S29 -> | S29 -> | 81C2H6OSi+10CdO+4B4C+5Gd2O3 | 81C2H6OSi+10CdO+4B4C+5Gd2O3 | 81C2H6OSi+10CdO+4B4C+5Gd2O3 | 81C2H6OSi+10CdO+4B4C+5Gd2O3 | 81C2H6OSi+10CdO+4B4C+5Gd2O3 | 81C2H6OSi+10CdO+4B4C+5Gd2O3 | 81C2H6OSi+10CdO+4B4C+5Gd2O3 | 81C2H6OSi+10CdO+4B4C+5Gd2O3 | 81C2H6OSi+10CdO+4B4C+5Gd2O3 | 81C2H6OSi+10CdO+4B4C+5Gd2O3 | 81C2H6OSi+10CdO+4B4C+5Gd2O3
|  |  | S30 -> | S30 -> | 80C2H6OSi+10CdO+4B4C+6Gd2O3 | 80C2H6OSi+10CdO+4B4C+6Gd2O3 | 80C2H6OSi+10CdO+4B4C+6Gd2O3 | 80C2H6OSi+10CdO+4B4C+6Gd2O3 | 80C2H6OSi+10CdO+4B4C+6Gd2O3 | 80C2H6OSi+10CdO+4B4C+6Gd2O3 | 80C2H6OSi+10CdO+4B4C+6Gd2O3 | 80C2H6OSi+10CdO+4B4C+6Gd2O3 | 80C2H6OSi+10CdO+4B4C+6Gd2O3 | 80C2H6OSi+10CdO+4B4C+6Gd2O3 | 80C2H6OSi+10CdO+4B4C+6Gd2O3
|  |  | S30 -> | S30 -> | 80C2H6OSi+10CdO+4B4C+6Gd2O3 | 80C2H6OSi+10CdO+4B4C+6Gd2O3 | 80C2H6OSi+10CdO+4B4C+6Gd2O3 | 80C2H6OSi+10CdO+4B4C+6Gd2O3 | 80C2H6OSi+10CdO+4B4C+6Gd2O3 | 80C2H6OSi+10CdO+4B4C+6Gd2O3 | 80C2H6OSi+10CdO+4B4C+6Gd2O3 | 80C2H6OSi+10CdO+4B4C+6Gd2O3 | 80C2H6OSi+10CdO+4B4C+6Gd2O3 | 80C2H6OSi+10CdO+4B4C+6Gd2O3 | 80C2H6OSi+10CdO+4B4C+6Gd2O3
|  |  | S31 -> | S31 -> | 85C2H6OSi+10CdO+5B4C+0Gd2O3 | 85C2H6OSi+10CdO+5B4C+0Gd2O3 | 85C2H6OSi+10CdO+5B4C+0Gd2O3 | 85C2H6OSi+10CdO+5B4C+0Gd2O3 | 85C2H6OSi+10CdO+5B4C+0Gd2O3 | 85C2H6OSi+10CdO+5B4C+0Gd2O3 | 85C2H6OSi+10CdO+5B4C+0Gd2O3 | 85C2H6OSi+10CdO+5B4C+0Gd2O3 | 85C2H6OSi+10CdO+5B4C+0Gd2O3 | 85C2H6OSi+10CdO+5B4C+0Gd2O3 | 85C2H6OSi+10CdO+5B4C+0Gd2O3
|  |  | S31 -> | S31 -> | 85C2H6OSi+10CdO+5B4C+0Gd2O3 | 85C2H6OSi+10CdO+5B4C+0Gd2O3 | 85C2H6OSi+10CdO+5B4C+0Gd2O3 | 85C2H6OSi+10CdO+5B4C+0Gd2O3 | 85C2H6OSi+10CdO+5B4C+0Gd2O3 | 85C2H6OSi+10CdO+5B4C+0Gd2O3 | 85C2H6OSi+10CdO+5B4C+0Gd2O3 | 85C2H6OSi+10CdO+5B4C+0Gd2O3 | 85C2H6OSi+10CdO+5B4C+0Gd2O3 | 85C2H6OSi+10CdO+5B4C+0Gd2O3 | 85C2H6OSi+10CdO+5B4C+0Gd2O3
|  |  | S32 -> | S32 -> | 84C2H6OSi+10CdO+5B4C+1Gd2O3 | 84C2H6OSi+10CdO+5B4C+1Gd2O3 | 84C2H6OSi+10CdO+5B4C+1Gd2O3 | 84C2H6OSi+10CdO+5B4C+1Gd2O3 | 84C2H6OSi+10CdO+5B4C+1Gd2O3 | 84C2H6OSi+10CdO+5B4C+1Gd2O3 | 84C2H6OSi+10CdO+5B4C+1Gd2O3 | 84C2H6OSi+10CdO+5B4C+1Gd2O3 | 84C2H6OSi+10CdO+5B4C+1Gd2O3 | 84C2H6OSi+10CdO+5B4C+1Gd2O3 | 84C2H6OSi+10CdO+5B4C+1Gd2O3
|  |  | S32 -> | S32 -> | 84C2H6OSi+10CdO+5B4C+1Gd2O3 | 84C2H6OSi+10CdO+5B4C+1Gd2O3 | 84C2H6OSi+10CdO+5B4C+1Gd2O3 | 84C2H6OSi+10CdO+5B4C+1Gd2O3 | 84C2H6OSi+10CdO+5B4C+1Gd2O3 | 84C2H6OSi+10CdO+5B4C+1Gd2O3 | 84C2H6OSi+10CdO+5B4C+1Gd2O3 | 84C2H6OSi+10CdO+5B4C+1Gd2O3 | 84C2H6OSi+10CdO+5B4C+1Gd2O3 | 84C2H6OSi+10CdO+5B4C+1Gd2O3 | 84C2H6OSi+10CdO+5B4C+1Gd2O3
|  |  | S33 -> | S33 -> | 83C2H6OSi+10CdO+5B4C+2Gd2O3 | 83C2H6OSi+10CdO+5B4C+2Gd2O3 | 83C2H6OSi+10CdO+5B4C+2Gd2O3 | 83C2H6OSi+10CdO+5B4C+2Gd2O3 | 83C2H6OSi+10CdO+5B4C+2Gd2O3 | 83C2H6OSi+10CdO+5B4C+2Gd2O3 | 83C2H6OSi+10CdO+5B4C+2Gd2O3 | 83C2H6OSi+10CdO+5B4C+2Gd2O3 | 83C2H6OSi+10CdO+5B4C+2Gd2O3 | 83C2H6OSi+10CdO+5B4C+2Gd2O3 | 83C2H6OSi+10CdO+5B4C+2Gd2O3
|  |  | S33 -> | S33 -> | 83C2H6OSi+10CdO+5B4C+2Gd2O3 | 83C2H6OSi+10CdO+5B4C+2Gd2O3 | 83C2H6OSi+10CdO+5B4C+2Gd2O3 | 83C2H6OSi+10CdO+5B4C+2Gd2O3 | 83C2H6OSi+10CdO+5B4C+2Gd2O3 | 83C2H6OSi+10CdO+5B4C+2Gd2O3 | 83C2H6OSi+10CdO+5B4C+2Gd2O3 | 83C2H6OSi+10CdO+5B4C+2Gd2O3 | 83C2H6OSi+10CdO+5B4C+2Gd2O3 | 83C2H6OSi+10CdO+5B4C+2Gd2O3 | 83C2H6OSi+10CdO+5B4C+2Gd2O3
|  |  | S34 -> | S34 -> | 82C2H6OSi+10CdO+5B4C+3Gd2O3 | 82C2H6OSi+10CdO+5B4C+3Gd2O3 | 82C2H6OSi+10CdO+5B4C+3Gd2O3 | 82C2H6OSi+10CdO+5B4C+3Gd2O3 | 82C2H6OSi+10CdO+5B4C+3Gd2O3 | 82C2H6OSi+10CdO+5B4C+3Gd2O3 | 82C2H6OSi+10CdO+5B4C+3Gd2O3 | 82C2H6OSi+10CdO+5B4C+3Gd2O3 | 82C2H6OSi+10CdO+5B4C+3Gd2O3 | 82C2H6OSi+10CdO+5B4C+3Gd2O3 | 82C2H6OSi+10CdO+5B4C+3Gd2O3
|  |  | S34 -> | S34 -> | 82C2H6OSi+10CdO+5B4C+3Gd2O3 | 82C2H6OSi+10CdO+5B4C+3Gd2O3 | 82C2H6OSi+10CdO+5B4C+3Gd2O3 | 82C2H6OSi+10CdO+5B4C+3Gd2O3 | 82C2H6OSi+10CdO+5B4C+3Gd2O3 | 82C2H6OSi+10CdO+5B4C+3Gd2O3 | 82C2H6OSi+10CdO+5B4C+3Gd2O3 | 82C2H6OSi+10CdO+5B4C+3Gd2O3 | 82C2H6OSi+10CdO+5B4C+3Gd2O3 | 82C2H6OSi+10CdO+5B4C+3Gd2O3 | 82C2H6OSi+10CdO+5B4C+3Gd2O3
|  |  | S35 -> | S35 -> | 81C2H6OSi+10CdO+5B4C+4Gd2O3 | 81C2H6OSi+10CdO+5B4C+4Gd2O3 | 81C2H6OSi+10CdO+5B4C+4Gd2O3 | 81C2H6OSi+10CdO+5B4C+4Gd2O3 | 81C2H6OSi+10CdO+5B4C+4Gd2O3 | 81C2H6OSi+10CdO+5B4C+4Gd2O3 | 81C2H6OSi+10CdO+5B4C+4Gd2O3 | 81C2H6OSi+10CdO+5B4C+4Gd2O3 | 81C2H6OSi+10CdO+5B4C+4Gd2O3 | 81C2H6OSi+10CdO+5B4C+4Gd2O3 | 81C2H6OSi+10CdO+5B4C+4Gd2O3
|  |  | S35 -> | S35 -> | 81C2H6OSi+10CdO+5B4C+4Gd2O3 | 81C2H6OSi+10CdO+5B4C+4Gd2O3 | 81C2H6OSi+10CdO+5B4C+4Gd2O3 | 81C2H6OSi+10CdO+5B4C+4Gd2O3 | 81C2H6OSi+10CdO+5B4C+4Gd2O3 | 81C2H6OSi+10CdO+5B4C+4Gd2O3 | 81C2H6OSi+10CdO+5B4C+4Gd2O3 | 81C2H6OSi+10CdO+5B4C+4Gd2O3 | 81C2H6OSi+10CdO+5B4C+4Gd2O3 | 81C2H6OSi+10CdO+5B4C+4Gd2O3 | 81C2H6OSi+10CdO+5B4C+4Gd2O3
|  |  | S36 -> | S36 -> | 80C2H6OSi+10CdO+5B4C+5Gd2O3 | 80C2H6OSi+10CdO+5B4C+5Gd2O3 | 80C2H6OSi+10CdO+5B4C+5Gd2O3 | 80C2H6OSi+10CdO+5B4C+5Gd2O3 | 80C2H6OSi+10CdO+5B4C+5Gd2O3 | 80C2H6OSi+10CdO+5B4C+5Gd2O3 | 80C2H6OSi+10CdO+5B4C+5Gd2O3 | 80C2H6OSi+10CdO+5B4C+5Gd2O3 | 80C2H6OSi+10CdO+5B4C+5Gd2O3 | 80C2H6OSi+10CdO+5B4C+5Gd2O3 | 80C2H6OSi+10CdO+5B4C+5Gd2O3
|  |  | S36 -> | S36 -> | 80C2H6OSi+10CdO+5B4C+5Gd2O3 | 80C2H6OSi+10CdO+5B4C+5Gd2O3 | 80C2H6OSi+10CdO+5B4C+5Gd2O3 | 80C2H6OSi+10CdO+5B4C+5Gd2O3 | 80C2H6OSi+10CdO+5B4C+5Gd2O3 | 80C2H6OSi+10CdO+5B4C+5Gd2O3 | 80C2H6OSi+10CdO+5B4C+5Gd2O3 | 80C2H6OSi+10CdO+5B4C+5Gd2O3 | 80C2H6OSi+10CdO+5B4C+5Gd2O3 | 80C2H6OSi+10CdO+5B4C+5Gd2O3 | 80C2H6OSi+10CdO+5B4C+5Gd2O3
|  |  | S37 -> | S37 -> | 84C2H6OSi+10CdO+6B4C+0Gd2O3 | 84C2H6OSi+10CdO+6B4C+0Gd2O3 | 84C2H6OSi+10CdO+6B4C+0Gd2O3 | 84C2H6OSi+10CdO+6B4C+0Gd2O3 | 84C2H6OSi+10CdO+6B4C+0Gd2O3 | 84C2H6OSi+10CdO+6B4C+0Gd2O3 | 84C2H6OSi+10CdO+6B4C+0Gd2O3 | 84C2H6OSi+10CdO+6B4C+0Gd2O3 | 84C2H6OSi+10CdO+6B4C+0Gd2O3 | 84C2H6OSi+10CdO+6B4C+0Gd2O3 | 84C2H6OSi+10CdO+6B4C+0Gd2O3
|  |  | S37 -> | S37 -> | 84C2H6OSi+10CdO+6B4C+0Gd2O3 | 84C2H6OSi+10CdO+6B4C+0Gd2O3 | 84C2H6OSi+10CdO+6B4C+0Gd2O3 | 84C2H6OSi+10CdO+6B4C+0Gd2O3 | 84C2H6OSi+10CdO+6B4C+0Gd2O3 | 84C2H6OSi+10CdO+6B4C+0Gd2O3 | 84C2H6OSi+10CdO+6B4C+0Gd2O3 | 84C2H6OSi+10CdO+6B4C+0Gd2O3 | 84C2H6OSi+10CdO+6B4C+0Gd2O3 | 84C2H6OSi+10CdO+6B4C+0Gd2O3 | 84C2H6OSi+10CdO+6B4C+0Gd2O3
|  |  | S38 -> | S38 -> | 83C2H6OSi+10CdO+6B4C+1Gd2O3 | 83C2H6OSi+10CdO+6B4C+1Gd2O3 | 83C2H6OSi+10CdO+6B4C+1Gd2O3 | 83C2H6OSi+10CdO+6B4C+1Gd2O3 | 83C2H6OSi+10CdO+6B4C+1Gd2O3 | 83C2H6OSi+10CdO+6B4C+1Gd2O3 | 83C2H6OSi+10CdO+6B4C+1Gd2O3 | 83C2H6OSi+10CdO+6B4C+1Gd2O3 | 83C2H6OSi+10CdO+6B4C+1Gd2O3 | 83C2H6OSi+10CdO+6B4C+1Gd2O3 | 83C2H6OSi+10CdO+6B4C+1Gd2O3
|  |  | S38 -> | S38 -> | 83C2H6OSi+10CdO+6B4C+1Gd2O3 | 83C2H6OSi+10CdO+6B4C+1Gd2O3 | 83C2H6OSi+10CdO+6B4C+1Gd2O3 | 83C2H6OSi+10CdO+6B4C+1Gd2O3 | 83C2H6OSi+10CdO+6B4C+1Gd2O3 | 83C2H6OSi+10CdO+6B4C+1Gd2O3 | 83C2H6OSi+10CdO+6B4C+1Gd2O3 | 83C2H6OSi+10CdO+6B4C+1Gd2O3 | 83C2H6OSi+10CdO+6B4C+1Gd2O3 | 83C2H6OSi+10CdO+6B4C+1Gd2O3 | 83C2H6OSi+10CdO+6B4C+1Gd2O3
|  |  | S39 -> | S39 -> | 82C2H6OSi+10CdO+6B4C+2Gd2O3 | 82C2H6OSi+10CdO+6B4C+2Gd2O3 | 82C2H6OSi+10CdO+6B4C+2Gd2O3 | 82C2H6OSi+10CdO+6B4C+2Gd2O3 | 82C2H6OSi+10CdO+6B4C+2Gd2O3 | 82C2H6OSi+10CdO+6B4C+2Gd2O3 | 82C2H6OSi+10CdO+6B4C+2Gd2O3 | 82C2H6OSi+10CdO+6B4C+2Gd2O3 | 82C2H6OSi+10CdO+6B4C+2Gd2O3 | 82C2H6OSi+10CdO+6B4C+2Gd2O3 | 82C2H6OSi+10CdO+6B4C+2Gd2O3
|  |  | S39 -> | S39 -> | 82C2H6OSi+10CdO+6B4C+2Gd2O3 | 82C2H6OSi+10CdO+6B4C+2Gd2O3 | 82C2H6OSi+10CdO+6B4C+2Gd2O3 | 82C2H6OSi+10CdO+6B4C+2Gd2O3 | 82C2H6OSi+10CdO+6B4C+2Gd2O3 | 82C2H6OSi+10CdO+6B4C+2Gd2O3 | 82C2H6OSi+10CdO+6B4C+2Gd2O3 | 82C2H6OSi+10CdO+6B4C+2Gd2O3 | 82C2H6OSi+10CdO+6B4C+2Gd2O3 | 82C2H6OSi+10CdO+6B4C+2Gd2O3 | 82C2H6OSi+10CdO+6B4C+2Gd2O3
|  |  | S40 -> | S40 -> | 81C2H6OSi+10CdO+6B4C+3Gd2O3 | 81C2H6OSi+10CdO+6B4C+3Gd2O3 | 81C2H6OSi+10CdO+6B4C+3Gd2O3 | 81C2H6OSi+10CdO+6B4C+3Gd2O3 | 81C2H6OSi+10CdO+6B4C+3Gd2O3 | 81C2H6OSi+10CdO+6B4C+3Gd2O3 | 81C2H6OSi+10CdO+6B4C+3Gd2O3 | 81C2H6OSi+10CdO+6B4C+3Gd2O3 | 81C2H6OSi+10CdO+6B4C+3Gd2O3 | 81C2H6OSi+10CdO+6B4C+3Gd2O3 | 81C2H6OSi+10CdO+6B4C+3Gd2O3
|  |  | S40 -> | S40 -> | 81C2H6OSi+10CdO+6B4C+3Gd2O3 | 81C2H6OSi+10CdO+6B4C+3Gd2O3 | 81C2H6OSi+10CdO+6B4C+3Gd2O3 | 81C2H6OSi+10CdO+6B4C+3Gd2O3 | 81C2H6OSi+10CdO+6B4C+3Gd2O3 | 81C2H6OSi+10CdO+6B4C+3Gd2O3 | 81C2H6OSi+10CdO+6B4C+3Gd2O3 | 81C2H6OSi+10CdO+6B4C+3Gd2O3 | 81C2H6OSi+10CdO+6B4C+3Gd2O3 | 81C2H6OSi+10CdO+6B4C+3Gd2O3 | 81C2H6OSi+10CdO+6B4C+3Gd2O3
|  |  | S41 -> | S41 -> | 80C2H6OSi+10CdO+6B4C+4Gd2O3 | 80C2H6OSi+10CdO+6B4C+4Gd2O3 | 80C2H6OSi+10CdO+6B4C+4Gd2O3 | 80C2H6OSi+10CdO+6B4C+4Gd2O3 | 80C2H6OSi+10CdO+6B4C+4Gd2O3 | 80C2H6OSi+10CdO+6B4C+4Gd2O3 | 80C2H6OSi+10CdO+6B4C+4Gd2O3 | 80C2H6OSi+10CdO+6B4C+4Gd2O3 | 80C2H6OSi+10CdO+6B4C+4Gd2O3 | 80C2H6OSi+10CdO+6B4C+4Gd2O3 | 80C2H6OSi+10CdO+6B4C+4Gd2O3
|  |  | S41 -> | S41 -> | 80C2H6OSi+10CdO+6B4C+4Gd2O3 | 80C2H6OSi+10CdO+6B4C+4Gd2O3 | 80C2H6OSi+10CdO+6B4C+4Gd2O3 | 80C2H6OSi+10CdO+6B4C+4Gd2O3 | 80C2H6OSi+10CdO+6B4C+4Gd2O3 | 80C2H6OSi+10CdO+6B4C+4Gd2O3 | 80C2H6OSi+10CdO+6B4C+4Gd2O3 | 80C2H6OSi+10CdO+6B4C+4Gd2O3 | 80C2H6OSi+10CdO+6B4C+4Gd2O3 | 80C2H6OSi+10CdO+6B4C+4Gd2O3 | 80C2H6OSi+10CdO+6B4C+4Gd2O3
|  |  | S42 -> | S42 -> | 83C2H6OSi+10CdO+7B4C+0Gd2O3 | 83C2H6OSi+10CdO+7B4C+0Gd2O3 | 83C2H6OSi+10CdO+7B4C+0Gd2O3 | 83C2H6OSi+10CdO+7B4C+0Gd2O3 | 83C2H6OSi+10CdO+7B4C+0Gd2O3 | 83C2H6OSi+10CdO+7B4C+0Gd2O3 | 83C2H6OSi+10CdO+7B4C+0Gd2O3 | 83C2H6OSi+10CdO+7B4C+0Gd2O3 | 83C2H6OSi+10CdO+7B4C+0Gd2O3 | 83C2H6OSi+10CdO+7B4C+0Gd2O3 | 83C2H6OSi+10CdO+7B4C+0Gd2O3
|  |  | S42 -> | S42 -> | 83C2H6OSi+10CdO+7B4C+0Gd2O3 | 83C2H6OSi+10CdO+7B4C+0Gd2O3 | 83C2H6OSi+10CdO+7B4C+0Gd2O3 | 83C2H6OSi+10CdO+7B4C+0Gd2O3 | 83C2H6OSi+10CdO+7B4C+0Gd2O3 | 83C2H6OSi+10CdO+7B4C+0Gd2O3 | 83C2H6OSi+10CdO+7B4C+0Gd2O3 | 83C2H6OSi+10CdO+7B4C+0Gd2O3 | 83C2H6OSi+10CdO+7B4C+0Gd2O3 | 83C2H6OSi+10CdO+7B4C+0Gd2O3 | 83C2H6OSi+10CdO+7B4C+0Gd2O3
|  |  | S43 -> | S43 -> | 82C2H6OSi+10CdO+7B4C+1Gd2O3 | 82C2H6OSi+10CdO+7B4C+1Gd2O3 | 82C2H6OSi+10CdO+7B4C+1Gd2O3 | 82C2H6OSi+10CdO+7B4C+1Gd2O3 | 82C2H6OSi+10CdO+7B4C+1Gd2O3 | 82C2H6OSi+10CdO+7B4C+1Gd2O3 | 82C2H6OSi+10CdO+7B4C+1Gd2O3 | 82C2H6OSi+10CdO+7B4C+1Gd2O3 | 82C2H6OSi+10CdO+7B4C+1Gd2O3 | 82C2H6OSi+10CdO+7B4C+1Gd2O3 | 82C2H6OSi+10CdO+7B4C+1Gd2O3
|  |  | S43 -> | S43 -> | 82C2H6OSi+10CdO+7B4C+1Gd2O3 | 82C2H6OSi+10CdO+7B4C+1Gd2O3 | 82C2H6OSi+10CdO+7B4C+1Gd2O3 | 82C2H6OSi+10CdO+7B4C+1Gd2O3 | 82C2H6OSi+10CdO+7B4C+1Gd2O3 | 82C2H6OSi+10CdO+7B4C+1Gd2O3 | 82C2H6OSi+10CdO+7B4C+1Gd2O3 | 82C2H6OSi+10CdO+7B4C+1Gd2O3 | 82C2H6OSi+10CdO+7B4C+1Gd2O3 | 82C2H6OSi+10CdO+7B4C+1Gd2O3 | 82C2H6OSi+10CdO+7B4C+1Gd2O3
|  |  | S44 -> | S44 -> | 81C2H6OSi+10CdO+7B4C+2Gd2O3 | 81C2H6OSi+10CdO+7B4C+2Gd2O3 | 81C2H6OSi+10CdO+7B4C+2Gd2O3 | 81C2H6OSi+10CdO+7B4C+2Gd2O3 | 81C2H6OSi+10CdO+7B4C+2Gd2O3 | 81C2H6OSi+10CdO+7B4C+2Gd2O3 | 81C2H6OSi+10CdO+7B4C+2Gd2O3 | 81C2H6OSi+10CdO+7B4C+2Gd2O3 | 81C2H6OSi+10CdO+7B4C+2Gd2O3 | 81C2H6OSi+10CdO+7B4C+2Gd2O3 | 81C2H6OSi+10CdO+7B4C+2Gd2O3
|  |  | S44 -> | S44 -> | 81C2H6OSi+10CdO+7B4C+2Gd2O3 | 81C2H6OSi+10CdO+7B4C+2Gd2O3 | 81C2H6OSi+10CdO+7B4C+2Gd2O3 | 81C2H6OSi+10CdO+7B4C+2Gd2O3 | 81C2H6OSi+10CdO+7B4C+2Gd2O3 | 81C2H6OSi+10CdO+7B4C+2Gd2O3 | 81C2H6OSi+10CdO+7B4C+2Gd2O3 | 81C2H6OSi+10CdO+7B4C+2Gd2O3 | 81C2H6OSi+10CdO+7B4C+2Gd2O3 | 81C2H6OSi+10CdO+7B4C+2Gd2O3 | 81C2H6OSi+10CdO+7B4C+2Gd2O3
|  |  | S45 -> | S45 -> | 80C2H6OSi+10CdO+7B4C+3Gd2O3 | 80C2H6OSi+10CdO+7B4C+3Gd2O3 | 80C2H6OSi+10CdO+7B4C+3Gd2O3 | 80C2H6OSi+10CdO+7B4C+3Gd2O3 | 80C2H6OSi+10CdO+7B4C+3Gd2O3 | 80C2H6OSi+10CdO+7B4C+3Gd2O3 | 80C2H6OSi+10CdO+7B4C+3Gd2O3 | 80C2H6OSi+10CdO+7B4C+3Gd2O3 | 80C2H6OSi+10CdO+7B4C+3Gd2O3 | 80C2H6OSi+10CdO+7B4C+3Gd2O3 | 80C2H6OSi+10CdO+7B4C+3Gd2O3
|  |  | S45 -> | S45 -> | 80C2H6OSi+10CdO+7B4C+3Gd2O3 | 80C2H6OSi+10CdO+7B4C+3Gd2O3 | 80C2H6OSi+10CdO+7B4C+3Gd2O3 | 80C2H6OSi+10CdO+7B4C+3Gd2O3 | 80C2H6OSi+10CdO+7B4C+3Gd2O3 | 80C2H6OSi+10CdO+7B4C+3Gd2O3 | 80C2H6OSi+10CdO+7B4C+3Gd2O3 | 80C2H6OSi+10CdO+7B4C+3Gd2O3 | 80C2H6OSi+10CdO+7B4C+3Gd2O3 | 80C2H6OSi+10CdO+7B4C+3Gd2O3 | 80C2H6OSi+10CdO+7B4C+3Gd2O3
|  |  | S46 -> | S46 -> | 82C2H6OSi+10CdO+8B4C+0Gd2O3 | 82C2H6OSi+10CdO+8B4C+0Gd2O3 | 82C2H6OSi+10CdO+8B4C+0Gd2O3 | 82C2H6OSi+10CdO+8B4C+0Gd2O3 | 82C2H6OSi+10CdO+8B4C+0Gd2O3 | 82C2H6OSi+10CdO+8B4C+0Gd2O3 | 82C2H6OSi+10CdO+8B4C+0Gd2O3 | 82C2H6OSi+10CdO+8B4C+0Gd2O3 | 82C2H6OSi+10CdO+8B4C+0Gd2O3 | 82C2H6OSi+10CdO+8B4C+0Gd2O3 | 82C2H6OSi+10CdO+8B4C+0Gd2O3
|  |  | S46 -> | S46 -> | 82C2H6OSi+10CdO+8B4C+0Gd2O3 | 82C2H6OSi+10CdO+8B4C+0Gd2O3 | 82C2H6OSi+10CdO+8B4C+0Gd2O3 | 82C2H6OSi+10CdO+8B4C+0Gd2O3 | 82C2H6OSi+10CdO+8B4C+0Gd2O3 | 82C2H6OSi+10CdO+8B4C+0Gd2O3 | 82C2H6OSi+10CdO+8B4C+0Gd2O3 | 82C2H6OSi+10CdO+8B4C+0Gd2O3 | 82C2H6OSi+10CdO+8B4C+0Gd2O3 | 82C2H6OSi+10CdO+8B4C+0Gd2O3 | 82C2H6OSi+10CdO+8B4C+0Gd2O3
|  |  | S47 -> | S47 -> | 81C2H6OSi+10CdO+8B4C+1Gd2O3 | 81C2H6OSi+10CdO+8B4C+1Gd2O3 | 81C2H6OSi+10CdO+8B4C+1Gd2O3 | 81C2H6OSi+10CdO+8B4C+1Gd2O3 | 81C2H6OSi+10CdO+8B4C+1Gd2O3 | 81C2H6OSi+10CdO+8B4C+1Gd2O3 | 81C2H6OSi+10CdO+8B4C+1Gd2O3 | 81C2H6OSi+10CdO+8B4C+1Gd2O3 | 81C2H6OSi+10CdO+8B4C+1Gd2O3 | 81C2H6OSi+10CdO+8B4C+1Gd2O3 | 81C2H6OSi+10CdO+8B4C+1Gd2O3
|  |  | S47 -> | S47 -> | 81C2H6OSi+10CdO+8B4C+1Gd2O3 | 81C2H6OSi+10CdO+8B4C+1Gd2O3 | 81C2H6OSi+10CdO+8B4C+1Gd2O3 | 81C2H6OSi+10CdO+8B4C+1Gd2O3 | 81C2H6OSi+10CdO+8B4C+1Gd2O3 | 81C2H6OSi+10CdO+8B4C+1Gd2O3 | 81C2H6OSi+10CdO+8B4C+1Gd2O3 | 81C2H6OSi+10CdO+8B4C+1Gd2O3 | 81C2H6OSi+10CdO+8B4C+1Gd2O3 | 81C2H6OSi+10CdO+8B4C+1Gd2O3 | 81C2H6OSi+10CdO+8B4C+1Gd2O3
|  |  | S48 -> | S48 -> | 80C2H6OSi+10CdO+8B4C+2Gd2O3 | 80C2H6OSi+10CdO+8B4C+2Gd2O3 | 80C2H6OSi+10CdO+8B4C+2Gd2O3 | 80C2H6OSi+10CdO+8B4C+2Gd2O3 | 80C2H6OSi+10CdO+8B4C+2Gd2O3 | 80C2H6OSi+10CdO+8B4C+2Gd2O3 | 80C2H6OSi+10CdO+8B4C+2Gd2O3 | 80C2H6OSi+10CdO+8B4C+2Gd2O3 | 80C2H6OSi+10CdO+8B4C+2Gd2O3 | 80C2H6OSi+10CdO+8B4C+2Gd2O3 | 80C2H6OSi+10CdO+8B4C+2Gd2O3
|  |  | S48 -> | S48 -> | 80C2H6OSi+10CdO+8B4C+2Gd2O3 | 80C2H6OSi+10CdO+8B4C+2Gd2O3 | 80C2H6OSi+10CdO+8B4C+2Gd2O3 | 80C2H6OSi+10CdO+8B4C+2Gd2O3 | 80C2H6OSi+10CdO+8B4C+2Gd2O3 | 80C2H6OSi+10CdO+8B4C+2Gd2O3 | 80C2H6OSi+10CdO+8B4C+2Gd2O3 | 80C2H6OSi+10CdO+8B4C+2Gd2O3 | 80C2H6OSi+10CdO+8B4C+2Gd2O3 | 80C2H6OSi+10CdO+8B4C+2Gd2O3 | 80C2H6OSi+10CdO+8B4C+2Gd2O3
|  |  | S49 -> | S49 -> | 81C2H6OSi+10CdO+9B4C+0Gd2O3 | 81C2H6OSi+10CdO+9B4C+0Gd2O3 | 81C2H6OSi+10CdO+9B4C+0Gd2O3 | 81C2H6OSi+10CdO+9B4C+0Gd2O3 | 81C2H6OSi+10CdO+9B4C+0Gd2O3 | 81C2H6OSi+10CdO+9B4C+0Gd2O3 | 81C2H6OSi+10CdO+9B4C+0Gd2O3 | 81C2H6OSi+10CdO+9B4C+0Gd2O3 | 81C2H6OSi+10CdO+9B4C+0Gd2O3 | 81C2H6OSi+10CdO+9B4C+0Gd2O3 | 81C2H6OSi+10CdO+9B4C+0Gd2O3
|  |  | S49 -> | S49 -> | 81C2H6OSi+10CdO+9B4C+0Gd2O3 | 81C2H6OSi+10CdO+9B4C+0Gd2O3 | 81C2H6OSi+10CdO+9B4C+0Gd2O3 | 81C2H6OSi+10CdO+9B4C+0Gd2O3 | 81C2H6OSi+10CdO+9B4C+0Gd2O3 | 81C2H6OSi+10CdO+9B4C+0Gd2O3 | 81C2H6OSi+10CdO+9B4C+0Gd2O3 | 81C2H6OSi+10CdO+9B4C+0Gd2O3 | 81C2H6OSi+10CdO+9B4C+0Gd2O3 | 81C2H6OSi+10CdO+9B4C+0Gd2O3 | 81C2H6OSi+10CdO+9B4C+0Gd2O3
|  |  | S50 -> | S50 -> | 80C2H6OSi+10CdO+9B4C+1Gd2O3 | 80C2H6OSi+10CdO+9B4C+1Gd2O3 | 80C2H6OSi+10CdO+9B4C+1Gd2O3 | 80C2H6OSi+10CdO+9B4C+1Gd2O3 | 80C2H6OSi+10CdO+9B4C+1Gd2O3 | 80C2H6OSi+10CdO+9B4C+1Gd2O3 | 80C2H6OSi+10CdO+9B4C+1Gd2O3 | 80C2H6OSi+10CdO+9B4C+1Gd2O3 | 80C2H6OSi+10CdO+9B4C+1Gd2O3 | 80C2H6OSi+10CdO+9B4C+1Gd2O3 | 80C2H6OSi+10CdO+9B4C+1Gd2O3
|  |  | S50 -> | S50 -> | 80C2H6OSi+10CdO+9B4C+1Gd2O3 | 80C2H6OSi+10CdO+9B4C+1Gd2O3 | 80C2H6OSi+10CdO+9B4C+1Gd2O3 | 80C2H6OSi+10CdO+9B4C+1Gd2O3 | 80C2H6OSi+10CdO+9B4C+1Gd2O3 | 80C2H6OSi+10CdO+9B4C+1Gd2O3 | 80C2H6OSi+10CdO+9B4C+1Gd2O3 | 80C2H6OSi+10CdO+9B4C+1Gd2O3 | 80C2H6OSi+10CdO+9B4C+1Gd2O3 | 80C2H6OSi+10CdO+9B4C+1Gd2O3 | 80C2H6OSi+10CdO+9B4C+1Gd2O3
|  |  | S51 -> | S51 -> | 80C2H6OSi+10CdO+10B4C+0Gd2O3 | 80C2H6OSi+10CdO+10B4C+0Gd2O3 | 80C2H6OSi+10CdO+10B4C+0Gd2O3 | 80C2H6OSi+10CdO+10B4C+0Gd2O3 | 80C2H6OSi+10CdO+10B4C+0Gd2O3 | 80C2H6OSi+10CdO+10B4C+0Gd2O3 | 80C2H6OSi+10CdO+10B4C+0Gd2O3 | 80C2H6OSi+10CdO+10B4C+0Gd2O3 | 80C2H6OSi+10CdO+10B4C+0Gd2O3 | 80C2H6OSi+10CdO+10B4C+0Gd2O3 | 80C2H6OSi+10CdO+10B4C+0Gd2O3
|  |  | S51 -> | S51 -> | 80C2H6OSi+10CdO+10B4C+0Gd2O3 | 80C2H6OSi+10CdO+10B4C+0Gd2O3 | 80C2H6OSi+10CdO+10B4C+0Gd2O3 | 80C2H6OSi+10CdO+10B4C+0Gd2O3 | 80C2H6OSi+10CdO+10B4C+0Gd2O3 | 80C2H6OSi+10CdO+10B4C+0Gd2O3 | 80C2H6OSi+10CdO+10B4C+0Gd2O3 | 80C2H6OSi+10CdO+10B4C+0Gd2O3 | 80C2H6OSi+10CdO+10B4C+0Gd2O3 | 80C2H6OSi+10CdO+10B4C+0Gd2O3 | 80C2H6OSi+10CdO+10B4C+0Gd2O3
|  |  | S52 -> | S52 -> | 89C2H6OSi+11CdO+0B4C+0Gd2O3 | 89C2H6OSi+11CdO+0B4C+0Gd2O3 | 89C2H6OSi+11CdO+0B4C+0Gd2O3 | 89C2H6OSi+11CdO+0B4C+0Gd2O3 | 89C2H6OSi+11CdO+0B4C+0Gd2O3 | 89C2H6OSi+11CdO+0B4C+0Gd2O3 | 89C2H6OSi+11CdO+0B4C+0Gd2O3 | 89C2H6OSi+11CdO+0B4C+0Gd2O3 | 89C2H6OSi+11CdO+0B4C+0Gd2O3 | 89C2H6OSi+11CdO+0B4C+0Gd2O3 | 89C2H6OSi+11CdO+0B4C+0Gd2O3
|  |  | S52 -> | S52 -> | 89C2H6OSi+11CdO+0B4C+0Gd2O3 | 89C2H6OSi+11CdO+0B4C+0Gd2O3 | 89C2H6OSi+11CdO+0B4C+0Gd2O3 | 89C2H6OSi+11CdO+0B4C+0Gd2O3 | 89C2H6OSi+11CdO+0B4C+0Gd2O3 | 89C2H6OSi+11CdO+0B4C+0Gd2O3 | 89C2H6OSi+11CdO+0B4C+0Gd2O3 | 89C2H6OSi+11CdO+0B4C+0Gd2O3 | 89C2H6OSi+11CdO+0B4C+0Gd2O3 | 89C2H6OSi+11CdO+0B4C+0Gd2O3 | 89C2H6OSi+11CdO+0B4C+0Gd2O3
|  |  | S53 -> | S53 -> | 88C2H6OSi+11CdO+0B4C+1Gd2O3 | 88C2H6OSi+11CdO+0B4C+1Gd2O3 | 88C2H6OSi+11CdO+0B4C+1Gd2O3 | 88C2H6OSi+11CdO+0B4C+1Gd2O3 | 88C2H6OSi+11CdO+0B4C+1Gd2O3 | 88C2H6OSi+11CdO+0B4C+1Gd2O3 | 88C2H6OSi+11CdO+0B4C+1Gd2O3 | 88C2H6OSi+11CdO+0B4C+1Gd2O3 | 88C2H6OSi+11CdO+0B4C+1Gd2O3 | 88C2H6OSi+11CdO+0B4C+1Gd2O3 | 88C2H6OSi+11CdO+0B4C+1Gd2O3
|  |  | S53 -> | S53 -> | 88C2H6OSi+11CdO+0B4C+1Gd2O3 | 88C2H6OSi+11CdO+0B4C+1Gd2O3 | 88C2H6OSi+11CdO+0B4C+1Gd2O3 | 88C2H6OSi+11CdO+0B4C+1Gd2O3 | 88C2H6OSi+11CdO+0B4C+1Gd2O3 | 88C2H6OSi+11CdO+0B4C+1Gd2O3 | 88C2H6OSi+11CdO+0B4C+1Gd2O3 | 88C2H6OSi+11CdO+0B4C+1Gd2O3 | 88C2H6OSi+11CdO+0B4C+1Gd2O3 | 88C2H6OSi+11CdO+0B4C+1Gd2O3 | 88C2H6OSi+11CdO+0B4C+1Gd2O3
|  |  | S54 -> | S54 -> | 87C2H6OSi+11CdO+0B4C+2Gd2O3 | 87C2H6OSi+11CdO+0B4C+2Gd2O3 | 87C2H6OSi+11CdO+0B4C+2Gd2O3 | 87C2H6OSi+11CdO+0B4C+2Gd2O3 | 87C2H6OSi+11CdO+0B4C+2Gd2O3 | 87C2H6OSi+11CdO+0B4C+2Gd2O3 | 87C2H6OSi+11CdO+0B4C+2Gd2O3 | 87C2H6OSi+11CdO+0B4C+2Gd2O3 | 87C2H6OSi+11CdO+0B4C+2Gd2O3 | 87C2H6OSi+11CdO+0B4C+2Gd2O3 | 87C2H6OSi+11CdO+0B4C+2Gd2O3
|  |  | S54 -> | S54 -> | 87C2H6OSi+11CdO+0B4C+2Gd2O3 | 87C2H6OSi+11CdO+0B4C+2Gd2O3 | 87C2H6OSi+11CdO+0B4C+2Gd2O3 | 87C2H6OSi+11CdO+0B4C+2Gd2O3 | 87C2H6OSi+11CdO+0B4C+2Gd2O3 | 87C2H6OSi+11CdO+0B4C+2Gd2O3 | 87C2H6OSi+11CdO+0B4C+2Gd2O3 | 87C2H6OSi+11CdO+0B4C+2Gd2O3 | 87C2H6OSi+11CdO+0B4C+2Gd2O3 | 87C2H6OSi+11CdO+0B4C+2Gd2O3 | 87C2H6OSi+11CdO+0B4C+2Gd2O3
|  |  | S55 -> | S55 -> | 86C2H6OSi+11CdO+0B4C+3Gd2O3 | 86C2H6OSi+11CdO+0B4C+3Gd2O3 | 86C2H6OSi+11CdO+0B4C+3Gd2O3 | 86C2H6OSi+11CdO+0B4C+3Gd2O3 | 86C2H6OSi+11CdO+0B4C+3Gd2O3 | 86C2H6OSi+11CdO+0B4C+3Gd2O3 | 86C2H6OSi+11CdO+0B4C+3Gd2O3 | 86C2H6OSi+11CdO+0B4C+3Gd2O3 | 86C2H6OSi+11CdO+0B4C+3Gd2O3 | 86C2H6OSi+11CdO+0B4C+3Gd2O3 | 86C2H6OSi+11CdO+0B4C+3Gd2O3
|  |  | S55 -> | S55 -> | 86C2H6OSi+11CdO+0B4C+3Gd2O3 | 86C2H6OSi+11CdO+0B4C+3Gd2O3 | 86C2H6OSi+11CdO+0B4C+3Gd2O3 | 86C2H6OSi+11CdO+0B4C+3Gd2O3 | 86C2H6OSi+11CdO+0B4C+3Gd2O3 | 86C2H6OSi+11CdO+0B4C+3Gd2O3 | 86C2H6OSi+11CdO+0B4C+3Gd2O3 | 86C2H6OSi+11CdO+0B4C+3Gd2O3 | 86C2H6OSi+11CdO+0B4C+3Gd2O3 | 86C2H6OSi+11CdO+0B4C+3Gd2O3 | 86C2H6OSi+11CdO+0B4C+3Gd2O3
|  |  | S56 -> | S56 -> | 85C2H6OSi+11CdO+0B4C+4Gd2O3 | 85C2H6OSi+11CdO+0B4C+4Gd2O3 | 85C2H6OSi+11CdO+0B4C+4Gd2O3 | 85C2H6OSi+11CdO+0B4C+4Gd2O3 | 85C2H6OSi+11CdO+0B4C+4Gd2O3 | 85C2H6OSi+11CdO+0B4C+4Gd2O3 | 85C2H6OSi+11CdO+0B4C+4Gd2O3 | 85C2H6OSi+11CdO+0B4C+4Gd2O3 | 85C2H6OSi+11CdO+0B4C+4Gd2O3 | 85C2H6OSi+11CdO+0B4C+4Gd2O3 | 85C2H6OSi+11CdO+0B4C+4Gd2O3
|  |  | S56 -> | S56 -> | 85C2H6OSi+11CdO+0B4C+4Gd2O3 | 85C2H6OSi+11CdO+0B4C+4Gd2O3 | 85C2H6OSi+11CdO+0B4C+4Gd2O3 | 85C2H6OSi+11CdO+0B4C+4Gd2O3 | 85C2H6OSi+11CdO+0B4C+4Gd2O3 | 85C2H6OSi+11CdO+0B4C+4Gd2O3 | 85C2H6OSi+11CdO+0B4C+4Gd2O3 | 85C2H6OSi+11CdO+0B4C+4Gd2O3 | 85C2H6OSi+11CdO+0B4C+4Gd2O3 | 85C2H6OSi+11CdO+0B4C+4Gd2O3 | 85C2H6OSi+11CdO+0B4C+4Gd2O3
|  |  | S57 -> | S57 -> | 84C2H6OSi+11CdO+0B4C+5Gd2O3 | 84C2H6OSi+11CdO+0B4C+5Gd2O3 | 84C2H6OSi+11CdO+0B4C+5Gd2O3 | 84C2H6OSi+11CdO+0B4C+5Gd2O3 | 84C2H6OSi+11CdO+0B4C+5Gd2O3 | 84C2H6OSi+11CdO+0B4C+5Gd2O3 | 84C2H6OSi+11CdO+0B4C+5Gd2O3 | 84C2H6OSi+11CdO+0B4C+5Gd2O3 | 84C2H6OSi+11CdO+0B4C+5Gd2O3 | 84C2H6OSi+11CdO+0B4C+5Gd2O3 | 84C2H6OSi+11CdO+0B4C+5Gd2O3
|  |  | S57 -> | S57 -> | 84C2H6OSi+11CdO+0B4C+5Gd2O3 | 84C2H6OSi+11CdO+0B4C+5Gd2O3 | 84C2H6OSi+11CdO+0B4C+5Gd2O3 | 84C2H6OSi+11CdO+0B4C+5Gd2O3 | 84C2H6OSi+11CdO+0B4C+5Gd2O3 | 84C2H6OSi+11CdO+0B4C+5Gd2O3 | 84C2H6OSi+11CdO+0B4C+5Gd2O3 | 84C2H6OSi+11CdO+0B4C+5Gd2O3 | 84C2H6OSi+11CdO+0B4C+5Gd2O3 | 84C2H6OSi+11CdO+0B4C+5Gd2O3 | 84C2H6OSi+11CdO+0B4C+5Gd2O3
|  |  | S58 -> | S58 -> | 83C2H6OSi+11CdO+0B4C+6Gd2O3 | 83C2H6OSi+11CdO+0B4C+6Gd2O3 | 83C2H6OSi+11CdO+0B4C+6Gd2O3 | 83C2H6OSi+11CdO+0B4C+6Gd2O3 | 83C2H6OSi+11CdO+0B4C+6Gd2O3 | 83C2H6OSi+11CdO+0B4C+6Gd2O3 | 83C2H6OSi+11CdO+0B4C+6Gd2O3 | 83C2H6OSi+11CdO+0B4C+6Gd2O3 | 83C2H6OSi+11CdO+0B4C+6Gd2O3 | 83C2H6OSi+11CdO+0B4C+6Gd2O3 | 83C2H6OSi+11CdO+0B4C+6Gd2O3
|  |  | S58 -> | S58 -> | 83C2H6OSi+11CdO+0B4C+6Gd2O3 | 83C2H6OSi+11CdO+0B4C+6Gd2O3 | 83C2H6OSi+11CdO+0B4C+6Gd2O3 | 83C2H6OSi+11CdO+0B4C+6Gd2O3 | 83C2H6OSi+11CdO+0B4C+6Gd2O3 | 83C2H6OSi+11CdO+0B4C+6Gd2O3 | 83C2H6OSi+11CdO+0B4C+6Gd2O3 | 83C2H6OSi+11CdO+0B4C+6Gd2O3 | 83C2H6OSi+11CdO+0B4C+6Gd2O3 | 83C2H6OSi+11CdO+0B4C+6Gd2O3 | 83C2H6OSi+11CdO+0B4C+6Gd2O3
|  |  | S59 -> | S59 -> | 82C2H6OSi+11CdO+0B4C+7Gd2O3 | 82C2H6OSi+11CdO+0B4C+7Gd2O3 | 82C2H6OSi+11CdO+0B4C+7Gd2O3 | 82C2H6OSi+11CdO+0B4C+7Gd2O3 | 82C2H6OSi+11CdO+0B4C+7Gd2O3 | 82C2H6OSi+11CdO+0B4C+7Gd2O3 | 82C2H6OSi+11CdO+0B4C+7Gd2O3 | 82C2H6OSi+11CdO+0B4C+7Gd2O3 | 82C2H6OSi+11CdO+0B4C+7Gd2O3 | 82C2H6OSi+11CdO+0B4C+7Gd2O3 | 82C2H6OSi+11CdO+0B4C+7Gd2O3
|  |  | S59 -> | S59 -> | 82C2H6OSi+11CdO+0B4C+7Gd2O3 | 82C2H6OSi+11CdO+0B4C+7Gd2O3 | 82C2H6OSi+11CdO+0B4C+7Gd2O3 | 82C2H6OSi+11CdO+0B4C+7Gd2O3 | 82C2H6OSi+11CdO+0B4C+7Gd2O3 | 82C2H6OSi+11CdO+0B4C+7Gd2O3 | 82C2H6OSi+11CdO+0B4C+7Gd2O3 | 82C2H6OSi+11CdO+0B4C+7Gd2O3 | 82C2H6OSi+11CdO+0B4C+7Gd2O3 | 82C2H6OSi+11CdO+0B4C+7Gd2O3 | 82C2H6OSi+11CdO+0B4C+7Gd2O3
|  |  | S60 -> | S60 -> | 81C2H6OSi+11CdO+0B4C+8Gd2O3 | 81C2H6OSi+11CdO+0B4C+8Gd2O3 | 81C2H6OSi+11CdO+0B4C+8Gd2O3 | 81C2H6OSi+11CdO+0B4C+8Gd2O3 | 81C2H6OSi+11CdO+0B4C+8Gd2O3 | 81C2H6OSi+11CdO+0B4C+8Gd2O3 | 81C2H6OSi+11CdO+0B4C+8Gd2O3 | 81C2H6OSi+11CdO+0B4C+8Gd2O3 | 81C2H6OSi+11CdO+0B4C+8Gd2O3 | 81C2H6OSi+11CdO+0B4C+8Gd2O3 | 81C2H6OSi+11CdO+0B4C+8Gd2O3
|  |  | S60 -> | S60 -> | 81C2H6OSi+11CdO+0B4C+8Gd2O3 | 81C2H6OSi+11CdO+0B4C+8Gd2O3 | 81C2H6OSi+11CdO+0B4C+8Gd2O3 | 81C2H6OSi+11CdO+0B4C+8Gd2O3 | 81C2H6OSi+11CdO+0B4C+8Gd2O3 | 81C2H6OSi+11CdO+0B4C+8Gd2O3 | 81C2H6OSi+11CdO+0B4C+8Gd2O3 | 81C2H6OSi+11CdO+0B4C+8Gd2O3 | 81C2H6OSi+11CdO+0B4C+8Gd2O3 | 81C2H6OSi+11CdO+0B4C+8Gd2O3 | 81C2H6OSi+11CdO+0B4C+8Gd2O3
|  |  | S61 -> | S61 -> | 80C2H6OSi+11CdO+0B4C+9Gd2O3 | 80C2H6OSi+11CdO+0B4C+9Gd2O3 | 80C2H6OSi+11CdO+0B4C+9Gd2O3 | 80C2H6OSi+11CdO+0B4C+9Gd2O3 | 80C2H6OSi+11CdO+0B4C+9Gd2O3 | 80C2H6OSi+11CdO+0B4C+9Gd2O3 | 80C2H6OSi+11CdO+0B4C+9Gd2O3 | 80C2H6OSi+11CdO+0B4C+9Gd2O3 | 80C2H6OSi+11CdO+0B4C+9Gd2O3 | 80C2H6OSi+11CdO+0B4C+9Gd2O3 | 80C2H6OSi+11CdO+0B4C+9Gd2O3
|  |  | S61 -> | S61 -> | 80C2H6OSi+11CdO+0B4C+9Gd2O3 | 80C2H6OSi+11CdO+0B4C+9Gd2O3 | 80C2H6OSi+11CdO+0B4C+9Gd2O3 | 80C2H6OSi+11CdO+0B4C+9Gd2O3 | 80C2H6OSi+11CdO+0B4C+9Gd2O3 | 80C2H6OSi+11CdO+0B4C+9Gd2O3 | 80C2H6OSi+11CdO+0B4C+9Gd2O3 | 80C2H6OSi+11CdO+0B4C+9Gd2O3 | 80C2H6OSi+11CdO+0B4C+9Gd2O3 | 80C2H6OSi+11CdO+0B4C+9Gd2O3 | 80C2H6OSi+11CdO+0B4C+9Gd2O3
|  |  | S62 -> | S62 -> | 88C2H6OSi+11CdO+1B4C+0Gd2O3 | 88C2H6OSi+11CdO+1B4C+0Gd2O3 | 88C2H6OSi+11CdO+1B4C+0Gd2O3 | 88C2H6OSi+11CdO+1B4C+0Gd2O3 | 88C2H6OSi+11CdO+1B4C+0Gd2O3 | 88C2H6OSi+11CdO+1B4C+0Gd2O3 | 88C2H6OSi+11CdO+1B4C+0Gd2O3 | 88C2H6OSi+11CdO+1B4C+0Gd2O3 | 88C2H6OSi+11CdO+1B4C+0Gd2O3 | 88C2H6OSi+11CdO+1B4C+0Gd2O3 | 88C2H6OSi+11CdO+1B4C+0Gd2O3
|  |  | S62 -> | S62 -> | 88C2H6OSi+11CdO+1B4C+0Gd2O3 | 88C2H6OSi+11CdO+1B4C+0Gd2O3 | 88C2H6OSi+11CdO+1B4C+0Gd2O3 | 88C2H6OSi+11CdO+1B4C+0Gd2O3 | 88C2H6OSi+11CdO+1B4C+0Gd2O3 | 88C2H6OSi+11CdO+1B4C+0Gd2O3 | 88C2H6OSi+11CdO+1B4C+0Gd2O3 | 88C2H6OSi+11CdO+1B4C+0Gd2O3 | 88C2H6OSi+11CdO+1B4C+0Gd2O3 | 88C2H6OSi+11CdO+1B4C+0Gd2O3 | 88C2H6OSi+11CdO+1B4C+0Gd2O3
|  |  | S63 -> | S63 -> | 87C2H6OSi+11CdO+1B4C+1Gd2O3 | 87C2H6OSi+11CdO+1B4C+1Gd2O3 | 87C2H6OSi+11CdO+1B4C+1Gd2O3 | 87C2H6OSi+11CdO+1B4C+1Gd2O3 | 87C2H6OSi+11CdO+1B4C+1Gd2O3 | 87C2H6OSi+11CdO+1B4C+1Gd2O3 | 87C2H6OSi+11CdO+1B4C+1Gd2O3 | 87C2H6OSi+11CdO+1B4C+1Gd2O3 | 87C2H6OSi+11CdO+1B4C+1Gd2O3 | 87C2H6OSi+11CdO+1B4C+1Gd2O3 | 87C2H6OSi+11CdO+1B4C+1Gd2O3
|  |  | S63 -> | S63 -> | 87C2H6OSi+11CdO+1B4C+1Gd2O3 | 87C2H6OSi+11CdO+1B4C+1Gd2O3 | 87C2H6OSi+11CdO+1B4C+1Gd2O3 | 87C2H6OSi+11CdO+1B4C+1Gd2O3 | 87C2H6OSi+11CdO+1B4C+1Gd2O3 | 87C2H6OSi+11CdO+1B4C+1Gd2O3 | 87C2H6OSi+11CdO+1B4C+1Gd2O3 | 87C2H6OSi+11CdO+1B4C+1Gd2O3 | 87C2H6OSi+11CdO+1B4C+1Gd2O3 | 87C2H6OSi+11CdO+1B4C+1Gd2O3 | 87C2H6OSi+11CdO+1B4C+1Gd2O3
|  |  | S64 -> | S64 -> | 86C2H6OSi+11CdO+1B4C+2Gd2O3 | 86C2H6OSi+11CdO+1B4C+2Gd2O3 | 86C2H6OSi+11CdO+1B4C+2Gd2O3 | 86C2H6OSi+11CdO+1B4C+2Gd2O3 | 86C2H6OSi+11CdO+1B4C+2Gd2O3 | 86C2H6OSi+11CdO+1B4C+2Gd2O3 | 86C2H6OSi+11CdO+1B4C+2Gd2O3 | 86C2H6OSi+11CdO+1B4C+2Gd2O3 | 86C2H6OSi+11CdO+1B4C+2Gd2O3 | 86C2H6OSi+11CdO+1B4C+2Gd2O3 | 86C2H6OSi+11CdO+1B4C+2Gd2O3
|  |  | S64 -> | S64 -> | 86C2H6OSi+11CdO+1B4C+2Gd2O3 | 86C2H6OSi+11CdO+1B4C+2Gd2O3 | 86C2H6OSi+11CdO+1B4C+2Gd2O3 | 86C2H6OSi+11CdO+1B4C+2Gd2O3 | 86C2H6OSi+11CdO+1B4C+2Gd2O3 | 86C2H6OSi+11CdO+1B4C+2Gd2O3 | 86C2H6OSi+11CdO+1B4C+2Gd2O3 | 86C2H6OSi+11CdO+1B4C+2Gd2O3 | 86C2H6OSi+11CdO+1B4C+2Gd2O3 | 86C2H6OSi+11CdO+1B4C+2Gd2O3 | 86C2H6OSi+11CdO+1B4C+2Gd2O3
|  |  | S65 -> | S65 -> | 85C2H6OSi+11CdO+1B4C+3Gd2O3 | 85C2H6OSi+11CdO+1B4C+3Gd2O3 | 85C2H6OSi+11CdO+1B4C+3Gd2O3 | 85C2H6OSi+11CdO+1B4C+3Gd2O3 | 85C2H6OSi+11CdO+1B4C+3Gd2O3 | 85C2H6OSi+11CdO+1B4C+3Gd2O3 | 85C2H6OSi+11CdO+1B4C+3Gd2O3 | 85C2H6OSi+11CdO+1B4C+3Gd2O3 | 85C2H6OSi+11CdO+1B4C+3Gd2O3 | 85C2H6OSi+11CdO+1B4C+3Gd2O3 | 85C2H6OSi+11CdO+1B4C+3Gd2O3
|  |  | S65 -> | S65 -> | 85C2H6OSi+11CdO+1B4C+3Gd2O3 | 85C2H6OSi+11CdO+1B4C+3Gd2O3 | 85C2H6OSi+11CdO+1B4C+3Gd2O3 | 85C2H6OSi+11CdO+1B4C+3Gd2O3 | 85C2H6OSi+11CdO+1B4C+3Gd2O3 | 85C2H6OSi+11CdO+1B4C+3Gd2O3 | 85C2H6OSi+11CdO+1B4C+3Gd2O3 | 85C2H6OSi+11CdO+1B4C+3Gd2O3 | 85C2H6OSi+11CdO+1B4C+3Gd2O3 | 85C2H6OSi+11CdO+1B4C+3Gd2O3 | 85C2H6OSi+11CdO+1B4C+3Gd2O3
|  |  | S66 -> | S66 -> | 84C2H6OSi+11CdO+1B4C+4Gd2O3 | 84C2H6OSi+11CdO+1B4C+4Gd2O3 | 84C2H6OSi+11CdO+1B4C+4Gd2O3 | 84C2H6OSi+11CdO+1B4C+4Gd2O3 | 84C2H6OSi+11CdO+1B4C+4Gd2O3 | 84C2H6OSi+11CdO+1B4C+4Gd2O3 | 84C2H6OSi+11CdO+1B4C+4Gd2O3 | 84C2H6OSi+11CdO+1B4C+4Gd2O3 | 84C2H6OSi+11CdO+1B4C+4Gd2O3 | 84C2H6OSi+11CdO+1B4C+4Gd2O3 | 84C2H6OSi+11CdO+1B4C+4Gd2O3
|  |  | S66 -> | S66 -> | 84C2H6OSi+11CdO+1B4C+4Gd2O3 | 84C2H6OSi+11CdO+1B4C+4Gd2O3 | 84C2H6OSi+11CdO+1B4C+4Gd2O3 | 84C2H6OSi+11CdO+1B4C+4Gd2O3 | 84C2H6OSi+11CdO+1B4C+4Gd2O3 | 84C2H6OSi+11CdO+1B4C+4Gd2O3 | 84C2H6OSi+11CdO+1B4C+4Gd2O3 | 84C2H6OSi+11CdO+1B4C+4Gd2O3 | 84C2H6OSi+11CdO+1B4C+4Gd2O3 | 84C2H6OSi+11CdO+1B4C+4Gd2O3 | 84C2H6OSi+11CdO+1B4C+4Gd2O3
|  |  | S67 -> | S67 -> | 83C2H6OSi+11CdO+1B4C+5Gd2O3 | 83C2H6OSi+11CdO+1B4C+5Gd2O3 | 83C2H6OSi+11CdO+1B4C+5Gd2O3 | 83C2H6OSi+11CdO+1B4C+5Gd2O3 | 83C2H6OSi+11CdO+1B4C+5Gd2O3 | 83C2H6OSi+11CdO+1B4C+5Gd2O3 | 83C2H6OSi+11CdO+1B4C+5Gd2O3 | 83C2H6OSi+11CdO+1B4C+5Gd2O3 | 83C2H6OSi+11CdO+1B4C+5Gd2O3 | 83C2H6OSi+11CdO+1B4C+5Gd2O3 | 83C2H6OSi+11CdO+1B4C+5Gd2O3
|  |  | S67 -> | S67 -> | 83C2H6OSi+11CdO+1B4C+5Gd2O3 | 83C2H6OSi+11CdO+1B4C+5Gd2O3 | 83C2H6OSi+11CdO+1B4C+5Gd2O3 | 83C2H6OSi+11CdO+1B4C+5Gd2O3 | 83C2H6OSi+11CdO+1B4C+5Gd2O3 | 83C2H6OSi+11CdO+1B4C+5Gd2O3 | 83C2H6OSi+11CdO+1B4C+5Gd2O3 | 83C2H6OSi+11CdO+1B4C+5Gd2O3 | 83C2H6OSi+11CdO+1B4C+5Gd2O3 | 83C2H6OSi+11CdO+1B4C+5Gd2O3 | 83C2H6OSi+11CdO+1B4C+5Gd2O3
|  |  | S68 -> | S68 -> | 82C2H6OSi+11CdO+1B4C+6Gd2O3 | 82C2H6OSi+11CdO+1B4C+6Gd2O3 | 82C2H6OSi+11CdO+1B4C+6Gd2O3 | 82C2H6OSi+11CdO+1B4C+6Gd2O3 | 82C2H6OSi+11CdO+1B4C+6Gd2O3 | 82C2H6OSi+11CdO+1B4C+6Gd2O3 | 82C2H6OSi+11CdO+1B4C+6Gd2O3 | 82C2H6OSi+11CdO+1B4C+6Gd2O3 | 82C2H6OSi+11CdO+1B4C+6Gd2O3 | 82C2H6OSi+11CdO+1B4C+6Gd2O3 | 82C2H6OSi+11CdO+1B4C+6Gd2O3
|  |  | S68 -> | S68 -> | 82C2H6OSi+11CdO+1B4C+6Gd2O3 | 82C2H6OSi+11CdO+1B4C+6Gd2O3 | 82C2H6OSi+11CdO+1B4C+6Gd2O3 | 82C2H6OSi+11CdO+1B4C+6Gd2O3 | 82C2H6OSi+11CdO+1B4C+6Gd2O3 | 82C2H6OSi+11CdO+1B4C+6Gd2O3 | 82C2H6OSi+11CdO+1B4C+6Gd2O3 | 82C2H6OSi+11CdO+1B4C+6Gd2O3 | 82C2H6OSi+11CdO+1B4C+6Gd2O3 | 82C2H6OSi+11CdO+1B4C+6Gd2O3 | 82C2H6OSi+11CdO+1B4C+6Gd2O3
|  |  | S69 -> | S69 -> | 81C2H6OSi+11CdO+1B4C+7Gd2O3 | 81C2H6OSi+11CdO+1B4C+7Gd2O3 | 81C2H6OSi+11CdO+1B4C+7Gd2O3 | 81C2H6OSi+11CdO+1B4C+7Gd2O3 | 81C2H6OSi+11CdO+1B4C+7Gd2O3 | 81C2H6OSi+11CdO+1B4C+7Gd2O3 | 81C2H6OSi+11CdO+1B4C+7Gd2O3 | 81C2H6OSi+11CdO+1B4C+7Gd2O3 | 81C2H6OSi+11CdO+1B4C+7Gd2O3 | 81C2H6OSi+11CdO+1B4C+7Gd2O3 | 81C2H6OSi+11CdO+1B4C+7Gd2O3
|  |  | S69 -> | S69 -> | 81C2H6OSi+11CdO+1B4C+7Gd2O3 | 81C2H6OSi+11CdO+1B4C+7Gd2O3 | 81C2H6OSi+11CdO+1B4C+7Gd2O3 | 81C2H6OSi+11CdO+1B4C+7Gd2O3 | 81C2H6OSi+11CdO+1B4C+7Gd2O3 | 81C2H6OSi+11CdO+1B4C+7Gd2O3 | 81C2H6OSi+11CdO+1B4C+7Gd2O3 | 81C2H6OSi+11CdO+1B4C+7Gd2O3 | 81C2H6OSi+11CdO+1B4C+7Gd2O3 | 81C2H6OSi+11CdO+1B4C+7Gd2O3 | 81C2H6OSi+11CdO+1B4C+7Gd2O3
|  |  | S70 -> | S70 -> | 80C2H6OSi+11CdO+1B4C+8Gd2O3 | 80C2H6OSi+11CdO+1B4C+8Gd2O3 | 80C2H6OSi+11CdO+1B4C+8Gd2O3 | 80C2H6OSi+11CdO+1B4C+8Gd2O3 | 80C2H6OSi+11CdO+1B4C+8Gd2O3 | 80C2H6OSi+11CdO+1B4C+8Gd2O3 | 80C2H6OSi+11CdO+1B4C+8Gd2O3 | 80C2H6OSi+11CdO+1B4C+8Gd2O3 | 80C2H6OSi+11CdO+1B4C+8Gd2O3 | 80C2H6OSi+11CdO+1B4C+8Gd2O3 | 80C2H6OSi+11CdO+1B4C+8Gd2O3
|  |  | S70 -> | S70 -> | 80C2H6OSi+11CdO+1B4C+8Gd2O3 | 80C2H6OSi+11CdO+1B4C+8Gd2O3 | 80C2H6OSi+11CdO+1B4C+8Gd2O3 | 80C2H6OSi+11CdO+1B4C+8Gd2O3 | 80C2H6OSi+11CdO+1B4C+8Gd2O3 | 80C2H6OSi+11CdO+1B4C+8Gd2O3 | 80C2H6OSi+11CdO+1B4C+8Gd2O3 | 80C2H6OSi+11CdO+1B4C+8Gd2O3 | 80C2H6OSi+11CdO+1B4C+8Gd2O3 | 80C2H6OSi+11CdO+1B4C+8Gd2O3 | 80C2H6OSi+11CdO+1B4C+8Gd2O3
|  |  | S71 -> | S71 -> | 87C2H6OSi+11CdO+2B4C+0Gd2O3 | 87C2H6OSi+11CdO+2B4C+0Gd2O3 | 87C2H6OSi+11CdO+2B4C+0Gd2O3 | 87C2H6OSi+11CdO+2B4C+0Gd2O3 | 87C2H6OSi+11CdO+2B4C+0Gd2O3 | 87C2H6OSi+11CdO+2B4C+0Gd2O3 | 87C2H6OSi+11CdO+2B4C+0Gd2O3 | 87C2H6OSi+11CdO+2B4C+0Gd2O3 | 87C2H6OSi+11CdO+2B4C+0Gd2O3 | 87C2H6OSi+11CdO+2B4C+0Gd2O3 | 87C2H6OSi+11CdO+2B4C+0Gd2O3
|  |  | S71 -> | S71 -> | 87C2H6OSi+11CdO+2B4C+0Gd2O3 | 87C2H6OSi+11CdO+2B4C+0Gd2O3 | 87C2H6OSi+11CdO+2B4C+0Gd2O3 | 87C2H6OSi+11CdO+2B4C+0Gd2O3 | 87C2H6OSi+11CdO+2B4C+0Gd2O3 | 87C2H6OSi+11CdO+2B4C+0Gd2O3 | 87C2H6OSi+11CdO+2B4C+0Gd2O3 | 87C2H6OSi+11CdO+2B4C+0Gd2O3 | 87C2H6OSi+11CdO+2B4C+0Gd2O3 | 87C2H6OSi+11CdO+2B4C+0Gd2O3 | 87C2H6OSi+11CdO+2B4C+0Gd2O3
|  |  | S72 -> | S72 -> | 86C2H6OSi+11CdO+2B4C+1Gd2O3 | 86C2H6OSi+11CdO+2B4C+1Gd2O3 | 86C2H6OSi+11CdO+2B4C+1Gd2O3 | 86C2H6OSi+11CdO+2B4C+1Gd2O3 | 86C2H6OSi+11CdO+2B4C+1Gd2O3 | 86C2H6OSi+11CdO+2B4C+1Gd2O3 | 86C2H6OSi+11CdO+2B4C+1Gd2O3 | 86C2H6OSi+11CdO+2B4C+1Gd2O3 | 86C2H6OSi+11CdO+2B4C+1Gd2O3 | 86C2H6OSi+11CdO+2B4C+1Gd2O3 | 86C2H6OSi+11CdO+2B4C+1Gd2O3
|  |  | S72 -> | S72 -> | 86C2H6OSi+11CdO+2B4C+1Gd2O3 | 86C2H6OSi+11CdO+2B4C+1Gd2O3 | 86C2H6OSi+11CdO+2B4C+1Gd2O3 | 86C2H6OSi+11CdO+2B4C+1Gd2O3 | 86C2H6OSi+11CdO+2B4C+1Gd2O3 | 86C2H6OSi+11CdO+2B4C+1Gd2O3 | 86C2H6OSi+11CdO+2B4C+1Gd2O3 | 86C2H6OSi+11CdO+2B4C+1Gd2O3 | 86C2H6OSi+11CdO+2B4C+1Gd2O3 | 86C2H6OSi+11CdO+2B4C+1Gd2O3 | 86C2H6OSi+11CdO+2B4C+1Gd2O3
|  |  | S73 -> | S73 -> | 85C2H6OSi+11CdO+2B4C+2Gd2O3 | 85C2H6OSi+11CdO+2B4C+2Gd2O3 | 85C2H6OSi+11CdO+2B4C+2Gd2O3 | 85C2H6OSi+11CdO+2B4C+2Gd2O3 | 85C2H6OSi+11CdO+2B4C+2Gd2O3 | 85C2H6OSi+11CdO+2B4C+2Gd2O3 | 85C2H6OSi+11CdO+2B4C+2Gd2O3 | 85C2H6OSi+11CdO+2B4C+2Gd2O3 | 85C2H6OSi+11CdO+2B4C+2Gd2O3 | 85C2H6OSi+11CdO+2B4C+2Gd2O3 | 85C2H6OSi+11CdO+2B4C+2Gd2O3
|  |  | S73 -> | S73 -> | 85C2H6OSi+11CdO+2B4C+2Gd2O3 | 85C2H6OSi+11CdO+2B4C+2Gd2O3 | 85C2H6OSi+11CdO+2B4C+2Gd2O3 | 85C2H6OSi+11CdO+2B4C+2Gd2O3 | 85C2H6OSi+11CdO+2B4C+2Gd2O3 | 85C2H6OSi+11CdO+2B4C+2Gd2O3 | 85C2H6OSi+11CdO+2B4C+2Gd2O3 | 85C2H6OSi+11CdO+2B4C+2Gd2O3 | 85C2H6OSi+11CdO+2B4C+2Gd2O3 | 85C2H6OSi+11CdO+2B4C+2Gd2O3 | 85C2H6OSi+11CdO+2B4C+2Gd2O3
|  |  | S74 -> | S74 -> | 84C2H6OSi+11CdO+2B4C+3Gd2O3 | 84C2H6OSi+11CdO+2B4C+3Gd2O3 | 84C2H6OSi+11CdO+2B4C+3Gd2O3 | 84C2H6OSi+11CdO+2B4C+3Gd2O3 | 84C2H6OSi+11CdO+2B4C+3Gd2O3 | 84C2H6OSi+11CdO+2B4C+3Gd2O3 | 84C2H6OSi+11CdO+2B4C+3Gd2O3 | 84C2H6OSi+11CdO+2B4C+3Gd2O3 | 84C2H6OSi+11CdO+2B4C+3Gd2O3 | 84C2H6OSi+11CdO+2B4C+3Gd2O3 | 84C2H6OSi+11CdO+2B4C+3Gd2O3
|  |  | S74 -> | S74 -> | 84C2H6OSi+11CdO+2B4C+3Gd2O3 | 84C2H6OSi+11CdO+2B4C+3Gd2O3 | 84C2H6OSi+11CdO+2B4C+3Gd2O3 | 84C2H6OSi+11CdO+2B4C+3Gd2O3 | 84C2H6OSi+11CdO+2B4C+3Gd2O3 | 84C2H6OSi+11CdO+2B4C+3Gd2O3 | 84C2H6OSi+11CdO+2B4C+3Gd2O3 | 84C2H6OSi+11CdO+2B4C+3Gd2O3 | 84C2H6OSi+11CdO+2B4C+3Gd2O3 | 84C2H6OSi+11CdO+2B4C+3Gd2O3 | 84C2H6OSi+11CdO+2B4C+3Gd2O3
|  |  | S75 -> | S75 -> | 83C2H6OSi+11CdO+2B4C+4Gd2O3 | 83C2H6OSi+11CdO+2B4C+4Gd2O3 | 83C2H6OSi+11CdO+2B4C+4Gd2O3 | 83C2H6OSi+11CdO+2B4C+4Gd2O3 | 83C2H6OSi+11CdO+2B4C+4Gd2O3 | 83C2H6OSi+11CdO+2B4C+4Gd2O3 | 83C2H6OSi+11CdO+2B4C+4Gd2O3 | 83C2H6OSi+11CdO+2B4C+4Gd2O3 | 83C2H6OSi+11CdO+2B4C+4Gd2O3 | 83C2H6OSi+11CdO+2B4C+4Gd2O3 | 83C2H6OSi+11CdO+2B4C+4Gd2O3
|  |  | S75 -> | S75 -> | 83C2H6OSi+11CdO+2B4C+4Gd2O3 | 83C2H6OSi+11CdO+2B4C+4Gd2O3 | 83C2H6OSi+11CdO+2B4C+4Gd2O3 | 83C2H6OSi+11CdO+2B4C+4Gd2O3 | 83C2H6OSi+11CdO+2B4C+4Gd2O3 | 83C2H6OSi+11CdO+2B4C+4Gd2O3 | 83C2H6OSi+11CdO+2B4C+4Gd2O3 | 83C2H6OSi+11CdO+2B4C+4Gd2O3 | 83C2H6OSi+11CdO+2B4C+4Gd2O3 | 83C2H6OSi+11CdO+2B4C+4Gd2O3 | 83C2H6OSi+11CdO+2B4C+4Gd2O3
|  |  | S76 -> | S76 -> | 82C2H6OSi+11CdO+2B4C+5Gd2O3 | 82C2H6OSi+11CdO+2B4C+5Gd2O3 | 82C2H6OSi+11CdO+2B4C+5Gd2O3 | 82C2H6OSi+11CdO+2B4C+5Gd2O3 | 82C2H6OSi+11CdO+2B4C+5Gd2O3 | 82C2H6OSi+11CdO+2B4C+5Gd2O3 | 82C2H6OSi+11CdO+2B4C+5Gd2O3 | 82C2H6OSi+11CdO+2B4C+5Gd2O3 | 82C2H6OSi+11CdO+2B4C+5Gd2O3 | 82C2H6OSi+11CdO+2B4C+5Gd2O3 | 82C2H6OSi+11CdO+2B4C+5Gd2O3
|  |  | S76 -> | S76 -> | 82C2H6OSi+11CdO+2B4C+5Gd2O3 | 82C2H6OSi+11CdO+2B4C+5Gd2O3 | 82C2H6OSi+11CdO+2B4C+5Gd2O3 | 82C2H6OSi+11CdO+2B4C+5Gd2O3 | 82C2H6OSi+11CdO+2B4C+5Gd2O3 | 82C2H6OSi+11CdO+2B4C+5Gd2O3 | 82C2H6OSi+11CdO+2B4C+5Gd2O3 | 82C2H6OSi+11CdO+2B4C+5Gd2O3 | 82C2H6OSi+11CdO+2B4C+5Gd2O3 | 82C2H6OSi+11CdO+2B4C+5Gd2O3 | 82C2H6OSi+11CdO+2B4C+5Gd2O3
|  |  | S77 -> | S77 -> | 81C2H6OSi+11CdO+2B4C+6Gd2O3 | 81C2H6OSi+11CdO+2B4C+6Gd2O3 | 81C2H6OSi+11CdO+2B4C+6Gd2O3 | 81C2H6OSi+11CdO+2B4C+6Gd2O3 | 81C2H6OSi+11CdO+2B4C+6Gd2O3 | 81C2H6OSi+11CdO+2B4C+6Gd2O3 | 81C2H6OSi+11CdO+2B4C+6Gd2O3 | 81C2H6OSi+11CdO+2B4C+6Gd2O3 | 81C2H6OSi+11CdO+2B4C+6Gd2O3 | 81C2H6OSi+11CdO+2B4C+6Gd2O3 | 81C2H6OSi+11CdO+2B4C+6Gd2O3
|  |  | S77 -> | S77 -> | 81C2H6OSi+11CdO+2B4C+6Gd2O3 | 81C2H6OSi+11CdO+2B4C+6Gd2O3 | 81C2H6OSi+11CdO+2B4C+6Gd2O3 | 81C2H6OSi+11CdO+2B4C+6Gd2O3 | 81C2H6OSi+11CdO+2B4C+6Gd2O3 | 81C2H6OSi+11CdO+2B4C+6Gd2O3 | 81C2H6OSi+11CdO+2B4C+6Gd2O3 | 81C2H6OSi+11CdO+2B4C+6Gd2O3 | 81C2H6OSi+11CdO+2B4C+6Gd2O3 | 81C2H6OSi+11CdO+2B4C+6Gd2O3 | 81C2H6OSi+11CdO+2B4C+6Gd2O3
|  |  | S78 -> | S78 -> | 80C2H6OSi+11CdO+2B4C+7Gd2O3 | 80C2H6OSi+11CdO+2B4C+7Gd2O3 | 80C2H6OSi+11CdO+2B4C+7Gd2O3 | 80C2H6OSi+11CdO+2B4C+7Gd2O3 | 80C2H6OSi+11CdO+2B4C+7Gd2O3 | 80C2H6OSi+11CdO+2B4C+7Gd2O3 | 80C2H6OSi+11CdO+2B4C+7Gd2O3 | 80C2H6OSi+11CdO+2B4C+7Gd2O3 | 80C2H6OSi+11CdO+2B4C+7Gd2O3 | 80C2H6OSi+11CdO+2B4C+7Gd2O3 | 80C2H6OSi+11CdO+2B4C+7Gd2O3
|  |  | S78 -> | S78 -> | 80C2H6OSi+11CdO+2B4C+7Gd2O3 | 80C2H6OSi+11CdO+2B4C+7Gd2O3 | 80C2H6OSi+11CdO+2B4C+7Gd2O3 | 80C2H6OSi+11CdO+2B4C+7Gd2O3 | 80C2H6OSi+11CdO+2B4C+7Gd2O3 | 80C2H6OSi+11CdO+2B4C+7Gd2O3 | 80C2H6OSi+11CdO+2B4C+7Gd2O3 | 80C2H6OSi+11CdO+2B4C+7Gd2O3 | 80C2H6OSi+11CdO+2B4C+7Gd2O3 | 80C2H6OSi+11CdO+2B4C+7Gd2O3 | 80C2H6OSi+11CdO+2B4C+7Gd2O3
|  |  | S79 -> | S79 -> | 86C2H6OSi+11CdO+3B4C+0Gd2O3 | 86C2H6OSi+11CdO+3B4C+0Gd2O3 | 86C2H6OSi+11CdO+3B4C+0Gd2O3 | 86C2H6OSi+11CdO+3B4C+0Gd2O3 | 86C2H6OSi+11CdO+3B4C+0Gd2O3 | 86C2H6OSi+11CdO+3B4C+0Gd2O3 | 86C2H6OSi+11CdO+3B4C+0Gd2O3 | 86C2H6OSi+11CdO+3B4C+0Gd2O3 | 86C2H6OSi+11CdO+3B4C+0Gd2O3 | 86C2H6OSi+11CdO+3B4C+0Gd2O3 | 86C2H6OSi+11CdO+3B4C+0Gd2O3
|  |  | S79 -> | S79 -> | 86C2H6OSi+11CdO+3B4C+0Gd2O3 | 86C2H6OSi+11CdO+3B4C+0Gd2O3 | 86C2H6OSi+11CdO+3B4C+0Gd2O3 | 86C2H6OSi+11CdO+3B4C+0Gd2O3 | 86C2H6OSi+11CdO+3B4C+0Gd2O3 | 86C2H6OSi+11CdO+3B4C+0Gd2O3 | 86C2H6OSi+11CdO+3B4C+0Gd2O3 | 86C2H6OSi+11CdO+3B4C+0Gd2O3 | 86C2H6OSi+11CdO+3B4C+0Gd2O3 | 86C2H6OSi+11CdO+3B4C+0Gd2O3 | 86C2H6OSi+11CdO+3B4C+0Gd2O3
|  |  | S80 -> | S80 -> | 85C2H6OSi+11CdO+3B4C+1Gd2O3 | 85C2H6OSi+11CdO+3B4C+1Gd2O3 | 85C2H6OSi+11CdO+3B4C+1Gd2O3 | 85C2H6OSi+11CdO+3B4C+1Gd2O3 | 85C2H6OSi+11CdO+3B4C+1Gd2O3 | 85C2H6OSi+11CdO+3B4C+1Gd2O3 | 85C2H6OSi+11CdO+3B4C+1Gd2O3 | 85C2H6OSi+11CdO+3B4C+1Gd2O3 | 85C2H6OSi+11CdO+3B4C+1Gd2O3 | 85C2H6OSi+11CdO+3B4C+1Gd2O3 | 85C2H6OSi+11CdO+3B4C+1Gd2O3
|  |  | S80 -> | S80 -> | 85C2H6OSi+11CdO+3B4C+1Gd2O3 | 85C2H6OSi+11CdO+3B4C+1Gd2O3 | 85C2H6OSi+11CdO+3B4C+1Gd2O3 | 85C2H6OSi+11CdO+3B4C+1Gd2O3 | 85C2H6OSi+11CdO+3B4C+1Gd2O3 | 85C2H6OSi+11CdO+3B4C+1Gd2O3 | 85C2H6OSi+11CdO+3B4C+1Gd2O3 | 85C2H6OSi+11CdO+3B4C+1Gd2O3 | 85C2H6OSi+11CdO+3B4C+1Gd2O3 | 85C2H6OSi+11CdO+3B4C+1Gd2O3 | 85C2H6OSi+11CdO+3B4C+1Gd2O3
|  |  | S81 -> | S81 -> | 84C2H6OSi+11CdO+3B4C+2Gd2O3 | 84C2H6OSi+11CdO+3B4C+2Gd2O3 | 84C2H6OSi+11CdO+3B4C+2Gd2O3 | 84C2H6OSi+11CdO+3B4C+2Gd2O3 | 84C2H6OSi+11CdO+3B4C+2Gd2O3 | 84C2H6OSi+11CdO+3B4C+2Gd2O3 | 84C2H6OSi+11CdO+3B4C+2Gd2O3 | 84C2H6OSi+11CdO+3B4C+2Gd2O3 | 84C2H6OSi+11CdO+3B4C+2Gd2O3 | 84C2H6OSi+11CdO+3B4C+2Gd2O3 | 84C2H6OSi+11CdO+3B4C+2Gd2O3
|  |  | S81 -> | S81 -> | 84C2H6OSi+11CdO+3B4C+2Gd2O3 | 84C2H6OSi+11CdO+3B4C+2Gd2O3 | 84C2H6OSi+11CdO+3B4C+2Gd2O3 | 84C2H6OSi+11CdO+3B4C+2Gd2O3 | 84C2H6OSi+11CdO+3B4C+2Gd2O3 | 84C2H6OSi+11CdO+3B4C+2Gd2O3 | 84C2H6OSi+11CdO+3B4C+2Gd2O3 | 84C2H6OSi+11CdO+3B4C+2Gd2O3 | 84C2H6OSi+11CdO+3B4C+2Gd2O3 | 84C2H6OSi+11CdO+3B4C+2Gd2O3 | 84C2H6OSi+11CdO+3B4C+2Gd2O3
|  |  | S82 -> | S82 -> | 83C2H6OSi+11CdO+3B4C+3Gd2O3 | 83C2H6OSi+11CdO+3B4C+3Gd2O3 | 83C2H6OSi+11CdO+3B4C+3Gd2O3 | 83C2H6OSi+11CdO+3B4C+3Gd2O3 | 83C2H6OSi+11CdO+3B4C+3Gd2O3 | 83C2H6OSi+11CdO+3B4C+3Gd2O3 | 83C2H6OSi+11CdO+3B4C+3Gd2O3 | 83C2H6OSi+11CdO+3B4C+3Gd2O3 | 83C2H6OSi+11CdO+3B4C+3Gd2O3 | 83C2H6OSi+11CdO+3B4C+3Gd2O3 | 83C2H6OSi+11CdO+3B4C+3Gd2O3
|  |  | S82 -> | S82 -> | 83C2H6OSi+11CdO+3B4C+3Gd2O3 | 83C2H6OSi+11CdO+3B4C+3Gd2O3 | 83C2H6OSi+11CdO+3B4C+3Gd2O3 | 83C2H6OSi+11CdO+3B4C+3Gd2O3 | 83C2H6OSi+11CdO+3B4C+3Gd2O3 | 83C2H6OSi+11CdO+3B4C+3Gd2O3 | 83C2H6OSi+11CdO+3B4C+3Gd2O3 | 83C2H6OSi+11CdO+3B4C+3Gd2O3 | 83C2H6OSi+11CdO+3B4C+3Gd2O3 | 83C2H6OSi+11CdO+3B4C+3Gd2O3 | 83C2H6OSi+11CdO+3B4C+3Gd2O3
|  |  | S83 -> | S83 -> | 82C2H6OSi+11CdO+3B4C+4Gd2O3 | 82C2H6OSi+11CdO+3B4C+4Gd2O3 | 82C2H6OSi+11CdO+3B4C+4Gd2O3 | 82C2H6OSi+11CdO+3B4C+4Gd2O3 | 82C2H6OSi+11CdO+3B4C+4Gd2O3 | 82C2H6OSi+11CdO+3B4C+4Gd2O3 | 82C2H6OSi+11CdO+3B4C+4Gd2O3 | 82C2H6OSi+11CdO+3B4C+4Gd2O3 | 82C2H6OSi+11CdO+3B4C+4Gd2O3 | 82C2H6OSi+11CdO+3B4C+4Gd2O3 | 82C2H6OSi+11CdO+3B4C+4Gd2O3
|  |  | S83 -> | S83 -> | 82C2H6OSi+11CdO+3B4C+4Gd2O3 | 82C2H6OSi+11CdO+3B4C+4Gd2O3 | 82C2H6OSi+11CdO+3B4C+4Gd2O3 | 82C2H6OSi+11CdO+3B4C+4Gd2O3 | 82C2H6OSi+11CdO+3B4C+4Gd2O3 | 82C2H6OSi+11CdO+3B4C+4Gd2O3 | 82C2H6OSi+11CdO+3B4C+4Gd2O3 | 82C2H6OSi+11CdO+3B4C+4Gd2O3 | 82C2H6OSi+11CdO+3B4C+4Gd2O3 | 82C2H6OSi+11CdO+3B4C+4Gd2O3 | 82C2H6OSi+11CdO+3B4C+4Gd2O3
|  |  | S84 -> | S84 -> | 81C2H6OSi+11CdO+3B4C+5Gd2O3 | 81C2H6OSi+11CdO+3B4C+5Gd2O3 | 81C2H6OSi+11CdO+3B4C+5Gd2O3 | 81C2H6OSi+11CdO+3B4C+5Gd2O3 | 81C2H6OSi+11CdO+3B4C+5Gd2O3 | 81C2H6OSi+11CdO+3B4C+5Gd2O3 | 81C2H6OSi+11CdO+3B4C+5Gd2O3 | 81C2H6OSi+11CdO+3B4C+5Gd2O3 | 81C2H6OSi+11CdO+3B4C+5Gd2O3 | 81C2H6OSi+11CdO+3B4C+5Gd2O3 | 81C2H6OSi+11CdO+3B4C+5Gd2O3
|  |  | S84 -> | S84 -> | 81C2H6OSi+11CdO+3B4C+5Gd2O3 | 81C2H6OSi+11CdO+3B4C+5Gd2O3 | 81C2H6OSi+11CdO+3B4C+5Gd2O3 | 81C2H6OSi+11CdO+3B4C+5Gd2O3 | 81C2H6OSi+11CdO+3B4C+5Gd2O3 | 81C2H6OSi+11CdO+3B4C+5Gd2O3 | 81C2H6OSi+11CdO+3B4C+5Gd2O3 | 81C2H6OSi+11CdO+3B4C+5Gd2O3 | 81C2H6OSi+11CdO+3B4C+5Gd2O3 | 81C2H6OSi+11CdO+3B4C+5Gd2O3 | 81C2H6OSi+11CdO+3B4C+5Gd2O3
|  |  | S85 -> | S85 -> | 80C2H6OSi+11CdO+3B4C+6Gd2O3 | 80C2H6OSi+11CdO+3B4C+6Gd2O3 | 80C2H6OSi+11CdO+3B4C+6Gd2O3 | 80C2H6OSi+11CdO+3B4C+6Gd2O3 | 80C2H6OSi+11CdO+3B4C+6Gd2O3 | 80C2H6OSi+11CdO+3B4C+6Gd2O3 | 80C2H6OSi+11CdO+3B4C+6Gd2O3 | 80C2H6OSi+11CdO+3B4C+6Gd2O3 | 80C2H6OSi+11CdO+3B4C+6Gd2O3 | 80C2H6OSi+11CdO+3B4C+6Gd2O3 | 80C2H6OSi+11CdO+3B4C+6Gd2O3
|  |  | S85 -> | S85 -> | 80C2H6OSi+11CdO+3B4C+6Gd2O3 | 80C2H6OSi+11CdO+3B4C+6Gd2O3 | 80C2H6OSi+11CdO+3B4C+6Gd2O3 | 80C2H6OSi+11CdO+3B4C+6Gd2O3 | 80C2H6OSi+11CdO+3B4C+6Gd2O3 | 80C2H6OSi+11CdO+3B4C+6Gd2O3 | 80C2H6OSi+11CdO+3B4C+6Gd2O3 | 80C2H6OSi+11CdO+3B4C+6Gd2O3 | 80C2H6OSi+11CdO+3B4C+6Gd2O3 | 80C2H6OSi+11CdO+3B4C+6Gd2O3 | 80C2H6OSi+11CdO+3B4C+6Gd2O3
|  |  | S86 -> | S86 -> | 85C2H6OSi+11CdO+4B4C+0Gd2O3 | 85C2H6OSi+11CdO+4B4C+0Gd2O3 | 85C2H6OSi+11CdO+4B4C+0Gd2O3 | 85C2H6OSi+11CdO+4B4C+0Gd2O3 | 85C2H6OSi+11CdO+4B4C+0Gd2O3 | 85C2H6OSi+11CdO+4B4C+0Gd2O3 | 85C2H6OSi+11CdO+4B4C+0Gd2O3 | 85C2H6OSi+11CdO+4B4C+0Gd2O3 | 85C2H6OSi+11CdO+4B4C+0Gd2O3 | 85C2H6OSi+11CdO+4B4C+0Gd2O3 | 85C2H6OSi+11CdO+4B4C+0Gd2O3
|  |  | S86 -> | S86 -> | 85C2H6OSi+11CdO+4B4C+0Gd2O3 | 85C2H6OSi+11CdO+4B4C+0Gd2O3 | 85C2H6OSi+11CdO+4B4C+0Gd2O3 | 85C2H6OSi+11CdO+4B4C+0Gd2O3 | 85C2H6OSi+11CdO+4B4C+0Gd2O3 | 85C2H6OSi+11CdO+4B4C+0Gd2O3 | 85C2H6OSi+11CdO+4B4C+0Gd2O3 | 85C2H6OSi+11CdO+4B4C+0Gd2O3 | 85C2H6OSi+11CdO+4B4C+0Gd2O3 | 85C2H6OSi+11CdO+4B4C+0Gd2O3 | 85C2H6OSi+11CdO+4B4C+0Gd2O3
|  |  | S87 -> | S87 -> | 84C2H6OSi+11CdO+4B4C+1Gd2O3 | 84C2H6OSi+11CdO+4B4C+1Gd2O3 | 84C2H6OSi+11CdO+4B4C+1Gd2O3 | 84C2H6OSi+11CdO+4B4C+1Gd2O3 | 84C2H6OSi+11CdO+4B4C+1Gd2O3 | 84C2H6OSi+11CdO+4B4C+1Gd2O3 | 84C2H6OSi+11CdO+4B4C+1Gd2O3 | 84C2H6OSi+11CdO+4B4C+1Gd2O3 | 84C2H6OSi+11CdO+4B4C+1Gd2O3 | 84C2H6OSi+11CdO+4B4C+1Gd2O3 | 84C2H6OSi+11CdO+4B4C+1Gd2O3
|  |  | S87 -> | S87 -> | 84C2H6OSi+11CdO+4B4C+1Gd2O3 | 84C2H6OSi+11CdO+4B4C+1Gd2O3 | 84C2H6OSi+11CdO+4B4C+1Gd2O3 | 84C2H6OSi+11CdO+4B4C+1Gd2O3 | 84C2H6OSi+11CdO+4B4C+1Gd2O3 | 84C2H6OSi+11CdO+4B4C+1Gd2O3 | 84C2H6OSi+11CdO+4B4C+1Gd2O3 | 84C2H6OSi+11CdO+4B4C+1Gd2O3 | 84C2H6OSi+11CdO+4B4C+1Gd2O3 | 84C2H6OSi+11CdO+4B4C+1Gd2O3 | 84C2H6OSi+11CdO+4B4C+1Gd2O3
|  |  | S88 -> | S88 -> | 83C2H6OSi+11CdO+4B4C+2Gd2O3 | 83C2H6OSi+11CdO+4B4C+2Gd2O3 | 83C2H6OSi+11CdO+4B4C+2Gd2O3 | 83C2H6OSi+11CdO+4B4C+2Gd2O3 | 83C2H6OSi+11CdO+4B4C+2Gd2O3 | 83C2H6OSi+11CdO+4B4C+2Gd2O3 | 83C2H6OSi+11CdO+4B4C+2Gd2O3 | 83C2H6OSi+11CdO+4B4C+2Gd2O3 | 83C2H6OSi+11CdO+4B4C+2Gd2O3 | 83C2H6OSi+11CdO+4B4C+2Gd2O3 | 83C2H6OSi+11CdO+4B4C+2Gd2O3
|  |  | S88 -> | S88 -> | 83C2H6OSi+11CdO+4B4C+2Gd2O3 | 83C2H6OSi+11CdO+4B4C+2Gd2O3 | 83C2H6OSi+11CdO+4B4C+2Gd2O3 | 83C2H6OSi+11CdO+4B4C+2Gd2O3 | 83C2H6OSi+11CdO+4B4C+2Gd2O3 | 83C2H6OSi+11CdO+4B4C+2Gd2O3 | 83C2H6OSi+11CdO+4B4C+2Gd2O3 | 83C2H6OSi+11CdO+4B4C+2Gd2O3 | 83C2H6OSi+11CdO+4B4C+2Gd2O3 | 83C2H6OSi+11CdO+4B4C+2Gd2O3 | 83C2H6OSi+11CdO+4B4C+2Gd2O3
|  |  | S89 -> | S89 -> | 82C2H6OSi+11CdO+4B4C+3Gd2O3 | 82C2H6OSi+11CdO+4B4C+3Gd2O3 | 82C2H6OSi+11CdO+4B4C+3Gd2O3 | 82C2H6OSi+11CdO+4B4C+3Gd2O3 | 82C2H6OSi+11CdO+4B4C+3Gd2O3 | 82C2H6OSi+11CdO+4B4C+3Gd2O3 | 82C2H6OSi+11CdO+4B4C+3Gd2O3 | 82C2H6OSi+11CdO+4B4C+3Gd2O3 | 82C2H6OSi+11CdO+4B4C+3Gd2O3 | 82C2H6OSi+11CdO+4B4C+3Gd2O3 | 82C2H6OSi+11CdO+4B4C+3Gd2O3
|  |  | S89 -> | S89 -> | 82C2H6OSi+11CdO+4B4C+3Gd2O3 | 82C2H6OSi+11CdO+4B4C+3Gd2O3 | 82C2H6OSi+11CdO+4B4C+3Gd2O3 | 82C2H6OSi+11CdO+4B4C+3Gd2O3 | 82C2H6OSi+11CdO+4B4C+3Gd2O3 | 82C2H6OSi+11CdO+4B4C+3Gd2O3 | 82C2H6OSi+11CdO+4B4C+3Gd2O3 | 82C2H6OSi+11CdO+4B4C+3Gd2O3 | 82C2H6OSi+11CdO+4B4C+3Gd2O3 | 82C2H6OSi+11CdO+4B4C+3Gd2O3 | 82C2H6OSi+11CdO+4B4C+3Gd2O3
|  |  | S90 -> | S90 -> | 81C2H6OSi+11CdO+4B4C+4Gd2O3 | 81C2H6OSi+11CdO+4B4C+4Gd2O3 | 81C2H6OSi+11CdO+4B4C+4Gd2O3 | 81C2H6OSi+11CdO+4B4C+4Gd2O3 | 81C2H6OSi+11CdO+4B4C+4Gd2O3 | 81C2H6OSi+11CdO+4B4C+4Gd2O3 | 81C2H6OSi+11CdO+4B4C+4Gd2O3 | 81C2H6OSi+11CdO+4B4C+4Gd2O3 | 81C2H6OSi+11CdO+4B4C+4Gd2O3 | 81C2H6OSi+11CdO+4B4C+4Gd2O3 | 81C2H6OSi+11CdO+4B4C+4Gd2O3
|  |  | S90 -> | S90 -> | 81C2H6OSi+11CdO+4B4C+4Gd2O3 | 81C2H6OSi+11CdO+4B4C+4Gd2O3 | 81C2H6OSi+11CdO+4B4C+4Gd2O3 | 81C2H6OSi+11CdO+4B4C+4Gd2O3 | 81C2H6OSi+11CdO+4B4C+4Gd2O3 | 81C2H6OSi+11CdO+4B4C+4Gd2O3 | 81C2H6OSi+11CdO+4B4C+4Gd2O3 | 81C2H6OSi+11CdO+4B4C+4Gd2O3 | 81C2H6OSi+11CdO+4B4C+4Gd2O3 | 81C2H6OSi+11CdO+4B4C+4Gd2O3 | 81C2H6OSi+11CdO+4B4C+4Gd2O3
|  |  | S91 -> | S91 -> | 80C2H6OSi+11CdO+4B4C+5Gd2O3 | 80C2H6OSi+11CdO+4B4C+5Gd2O3 | 80C2H6OSi+11CdO+4B4C+5Gd2O3 | 80C2H6OSi+11CdO+4B4C+5Gd2O3 | 80C2H6OSi+11CdO+4B4C+5Gd2O3 | 80C2H6OSi+11CdO+4B4C+5Gd2O3 | 80C2H6OSi+11CdO+4B4C+5Gd2O3 | 80C2H6OSi+11CdO+4B4C+5Gd2O3 | 80C2H6OSi+11CdO+4B4C+5Gd2O3 | 80C2H6OSi+11CdO+4B4C+5Gd2O3 | 80C2H6OSi+11CdO+4B4C+5Gd2O3
|  |  | S91 -> | S91 -> | 80C2H6OSi+11CdO+4B4C+5Gd2O3 | 80C2H6OSi+11CdO+4B4C+5Gd2O3 | 80C2H6OSi+11CdO+4B4C+5Gd2O3 | 80C2H6OSi+11CdO+4B4C+5Gd2O3 | 80C2H6OSi+11CdO+4B4C+5Gd2O3 | 80C2H6OSi+11CdO+4B4C+5Gd2O3 | 80C2H6OSi+11CdO+4B4C+5Gd2O3 | 80C2H6OSi+11CdO+4B4C+5Gd2O3 | 80C2H6OSi+11CdO+4B4C+5Gd2O3 | 80C2H6OSi+11CdO+4B4C+5Gd2O3 | 80C2H6OSi+11CdO+4B4C+5Gd2O3
|  |  | S92 -> | S92 -> | 84C2H6OSi+11CdO+5B4C+0Gd2O3 | 84C2H6OSi+11CdO+5B4C+0Gd2O3 | 84C2H6OSi+11CdO+5B4C+0Gd2O3 | 84C2H6OSi+11CdO+5B4C+0Gd2O3 | 84C2H6OSi+11CdO+5B4C+0Gd2O3 | 84C2H6OSi+11CdO+5B4C+0Gd2O3 | 84C2H6OSi+11CdO+5B4C+0Gd2O3 | 84C2H6OSi+11CdO+5B4C+0Gd2O3 | 84C2H6OSi+11CdO+5B4C+0Gd2O3 | 84C2H6OSi+11CdO+5B4C+0Gd2O3 | 84C2H6OSi+11CdO+5B4C+0Gd2O3
|  |  | S92 -> | S92 -> | 84C2H6OSi+11CdO+5B4C+0Gd2O3 | 84C2H6OSi+11CdO+5B4C+0Gd2O3 | 84C2H6OSi+11CdO+5B4C+0Gd2O3 | 84C2H6OSi+11CdO+5B4C+0Gd2O3 | 84C2H6OSi+11CdO+5B4C+0Gd2O3 | 84C2H6OSi+11CdO+5B4C+0Gd2O3 | 84C2H6OSi+11CdO+5B4C+0Gd2O3 | 84C2H6OSi+11CdO+5B4C+0Gd2O3 | 84C2H6OSi+11CdO+5B4C+0Gd2O3 | 84C2H6OSi+11CdO+5B4C+0Gd2O3 | 84C2H6OSi+11CdO+5B4C+0Gd2O3
|  |  | S93 -> | S93 -> | 83C2H6OSi+11CdO+5B4C+1Gd2O3 | 83C2H6OSi+11CdO+5B4C+1Gd2O3 | 83C2H6OSi+11CdO+5B4C+1Gd2O3 | 83C2H6OSi+11CdO+5B4C+1Gd2O3 | 83C2H6OSi+11CdO+5B4C+1Gd2O3 | 83C2H6OSi+11CdO+5B4C+1Gd2O3 | 83C2H6OSi+11CdO+5B4C+1Gd2O3 | 83C2H6OSi+11CdO+5B4C+1Gd2O3 | 83C2H6OSi+11CdO+5B4C+1Gd2O3 | 83C2H6OSi+11CdO+5B4C+1Gd2O3 | 83C2H6OSi+11CdO+5B4C+1Gd2O3
|  |  | S93 -> | S93 -> | 83C2H6OSi+11CdO+5B4C+1Gd2O3 | 83C2H6OSi+11CdO+5B4C+1Gd2O3 | 83C2H6OSi+11CdO+5B4C+1Gd2O3 | 83C2H6OSi+11CdO+5B4C+1Gd2O3 | 83C2H6OSi+11CdO+5B4C+1Gd2O3 | 83C2H6OSi+11CdO+5B4C+1Gd2O3 | 83C2H6OSi+11CdO+5B4C+1Gd2O3 | 83C2H6OSi+11CdO+5B4C+1Gd2O3 | 83C2H6OSi+11CdO+5B4C+1Gd2O3 | 83C2H6OSi+11CdO+5B4C+1Gd2O3 | 83C2H6OSi+11CdO+5B4C+1Gd2O3
|  |  | S94 -> | S94 -> | 82C2H6OSi+11CdO+5B4C+2Gd2O3 | 82C2H6OSi+11CdO+5B4C+2Gd2O3 | 82C2H6OSi+11CdO+5B4C+2Gd2O3 | 82C2H6OSi+11CdO+5B4C+2Gd2O3 | 82C2H6OSi+11CdO+5B4C+2Gd2O3 | 82C2H6OSi+11CdO+5B4C+2Gd2O3 | 82C2H6OSi+11CdO+5B4C+2Gd2O3 | 82C2H6OSi+11CdO+5B4C+2Gd2O3 | 82C2H6OSi+11CdO+5B4C+2Gd2O3 | 82C2H6OSi+11CdO+5B4C+2Gd2O3 | 82C2H6OSi+11CdO+5B4C+2Gd2O3
|  |  | S94 -> | S94 -> | 82C2H6OSi+11CdO+5B4C+2Gd2O3 | 82C2H6OSi+11CdO+5B4C+2Gd2O3 | 82C2H6OSi+11CdO+5B4C+2Gd2O3 | 82C2H6OSi+11CdO+5B4C+2Gd2O3 | 82C2H6OSi+11CdO+5B4C+2Gd2O3 | 82C2H6OSi+11CdO+5B4C+2Gd2O3 | 82C2H6OSi+11CdO+5B4C+2Gd2O3 | 82C2H6OSi+11CdO+5B4C+2Gd2O3 | 82C2H6OSi+11CdO+5B4C+2Gd2O3 | 82C2H6OSi+11CdO+5B4C+2Gd2O3 | 82C2H6OSi+11CdO+5B4C+2Gd2O3
|  |  | S95 -> | S95 -> | 81C2H6OSi+11CdO+5B4C+3Gd2O3 | 81C2H6OSi+11CdO+5B4C+3Gd2O3 | 81C2H6OSi+11CdO+5B4C+3Gd2O3 | 81C2H6OSi+11CdO+5B4C+3Gd2O3 | 81C2H6OSi+11CdO+5B4C+3Gd2O3 | 81C2H6OSi+11CdO+5B4C+3Gd2O3 | 81C2H6OSi+11CdO+5B4C+3Gd2O3 | 81C2H6OSi+11CdO+5B4C+3Gd2O3 | 81C2H6OSi+11CdO+5B4C+3Gd2O3 | 81C2H6OSi+11CdO+5B4C+3Gd2O3 | 81C2H6OSi+11CdO+5B4C+3Gd2O3
|  |  | S95 -> | S95 -> | 81C2H6OSi+11CdO+5B4C+3Gd2O3 | 81C2H6OSi+11CdO+5B4C+3Gd2O3 | 81C2H6OSi+11CdO+5B4C+3Gd2O3 | 81C2H6OSi+11CdO+5B4C+3Gd2O3 | 81C2H6OSi+11CdO+5B4C+3Gd2O3 | 81C2H6OSi+11CdO+5B4C+3Gd2O3 | 81C2H6OSi+11CdO+5B4C+3Gd2O3 | 81C2H6OSi+11CdO+5B4C+3Gd2O3 | 81C2H6OSi+11CdO+5B4C+3Gd2O3 | 81C2H6OSi+11CdO+5B4C+3Gd2O3 | 81C2H6OSi+11CdO+5B4C+3Gd2O3
|  |  | S96 -> | S96 -> | 80C2H6OSi+11CdO+5B4C+4Gd2O3 | 80C2H6OSi+11CdO+5B4C+4Gd2O3 | 80C2H6OSi+11CdO+5B4C+4Gd2O3 | 80C2H6OSi+11CdO+5B4C+4Gd2O3 | 80C2H6OSi+11CdO+5B4C+4Gd2O3 | 80C2H6OSi+11CdO+5B4C+4Gd2O3 | 80C2H6OSi+11CdO+5B4C+4Gd2O3 | 80C2H6OSi+11CdO+5B4C+4Gd2O3 | 80C2H6OSi+11CdO+5B4C+4Gd2O3 | 80C2H6OSi+11CdO+5B4C+4Gd2O3 | 80C2H6OSi+11CdO+5B4C+4Gd2O3
|  |  | S96 -> | S96 -> | 80C2H6OSi+11CdO+5B4C+4Gd2O3 | 80C2H6OSi+11CdO+5B4C+4Gd2O3 | 80C2H6OSi+11CdO+5B4C+4Gd2O3 | 80C2H6OSi+11CdO+5B4C+4Gd2O3 | 80C2H6OSi+11CdO+5B4C+4Gd2O3 | 80C2H6OSi+11CdO+5B4C+4Gd2O3 | 80C2H6OSi+11CdO+5B4C+4Gd2O3 | 80C2H6OSi+11CdO+5B4C+4Gd2O3 | 80C2H6OSi+11CdO+5B4C+4Gd2O3 | 80C2H6OSi+11CdO+5B4C+4Gd2O3 | 80C2H6OSi+11CdO+5B4C+4Gd2O3
|  |  | S97 -> | S97 -> | 83C2H6OSi+11CdO+6B4C+0Gd2O3 | 83C2H6OSi+11CdO+6B4C+0Gd2O3 | 83C2H6OSi+11CdO+6B4C+0Gd2O3 | 83C2H6OSi+11CdO+6B4C+0Gd2O3 | 83C2H6OSi+11CdO+6B4C+0Gd2O3 | 83C2H6OSi+11CdO+6B4C+0Gd2O3 | 83C2H6OSi+11CdO+6B4C+0Gd2O3 | 83C2H6OSi+11CdO+6B4C+0Gd2O3 | 83C2H6OSi+11CdO+6B4C+0Gd2O3 | 83C2H6OSi+11CdO+6B4C+0Gd2O3 | 83C2H6OSi+11CdO+6B4C+0Gd2O3
|  |  | S97 -> | S97 -> | 83C2H6OSi+11CdO+6B4C+0Gd2O3 | 83C2H6OSi+11CdO+6B4C+0Gd2O3 | 83C2H6OSi+11CdO+6B4C+0Gd2O3 | 83C2H6OSi+11CdO+6B4C+0Gd2O3 | 83C2H6OSi+11CdO+6B4C+0Gd2O3 | 83C2H6OSi+11CdO+6B4C+0Gd2O3 | 83C2H6OSi+11CdO+6B4C+0Gd2O3 | 83C2H6OSi+11CdO+6B4C+0Gd2O3 | 83C2H6OSi+11CdO+6B4C+0Gd2O3 | 83C2H6OSi+11CdO+6B4C+0Gd2O3 | 83C2H6OSi+11CdO+6B4C+0Gd2O3
|  |  | S98 -> | S98 -> | 82C2H6OSi+11CdO+6B4C+1Gd2O3 | 82C2H6OSi+11CdO+6B4C+1Gd2O3 | 82C2H6OSi+11CdO+6B4C+1Gd2O3 | 82C2H6OSi+11CdO+6B4C+1Gd2O3 | 82C2H6OSi+11CdO+6B4C+1Gd2O3 | 82C2H6OSi+11CdO+6B4C+1Gd2O3 | 82C2H6OSi+11CdO+6B4C+1Gd2O3 | 82C2H6OSi+11CdO+6B4C+1Gd2O3 | 82C2H6OSi+11CdO+6B4C+1Gd2O3 | 82C2H6OSi+11CdO+6B4C+1Gd2O3 | 82C2H6OSi+11CdO+6B4C+1Gd2O3
|  |  | S98 -> | S98 -> | 82C2H6OSi+11CdO+6B4C+1Gd2O3 | 82C2H6OSi+11CdO+6B4C+1Gd2O3 | 82C2H6OSi+11CdO+6B4C+1Gd2O3 | 82C2H6OSi+11CdO+6B4C+1Gd2O3 | 82C2H6OSi+11CdO+6B4C+1Gd2O3 | 82C2H6OSi+11CdO+6B4C+1Gd2O3 | 82C2H6OSi+11CdO+6B4C+1Gd2O3 | 82C2H6OSi+11CdO+6B4C+1Gd2O3 | 82C2H6OSi+11CdO+6B4C+1Gd2O3 | 82C2H6OSi+11CdO+6B4C+1Gd2O3 | 82C2H6OSi+11CdO+6B4C+1Gd2O3
|  |  | S99 -> | S99 -> | 81C2H6OSi+11CdO+6B4C+2Gd2O3 | 81C2H6OSi+11CdO+6B4C+2Gd2O3 | 81C2H6OSi+11CdO+6B4C+2Gd2O3 | 81C2H6OSi+11CdO+6B4C+2Gd2O3 | 81C2H6OSi+11CdO+6B4C+2Gd2O3 | 81C2H6OSi+11CdO+6B4C+2Gd2O3 | 81C2H6OSi+11CdO+6B4C+2Gd2O3 | 81C2H6OSi+11CdO+6B4C+2Gd2O3 | 81C2H6OSi+11CdO+6B4C+2Gd2O3 | 81C2H6OSi+11CdO+6B4C+2Gd2O3 | 81C2H6OSi+11CdO+6B4C+2Gd2O3
|  |  | S99 -> | S99 -> | 81C2H6OSi+11CdO+6B4C+2Gd2O3 | 81C2H6OSi+11CdO+6B4C+2Gd2O3 | 81C2H6OSi+11CdO+6B4C+2Gd2O3 | 81C2H6OSi+11CdO+6B4C+2Gd2O3 | 81C2H6OSi+11CdO+6B4C+2Gd2O3 | 81C2H6OSi+11CdO+6B4C+2Gd2O3 | 81C2H6OSi+11CdO+6B4C+2Gd2O3 | 81C2H6OSi+11CdO+6B4C+2Gd2O3 | 81C2H6OSi+11CdO+6B4C+2Gd2O3 | 81C2H6OSi+11CdO+6B4C+2Gd2O3 | 81C2H6OSi+11CdO+6B4C+2Gd2O3
|  |  | S100 -> | S100 -> | 80C2H6OSi+11CdO+6B4C+3Gd2O3 | 80C2H6OSi+11CdO+6B4C+3Gd2O3 | 80C2H6OSi+11CdO+6B4C+3Gd2O3 | 80C2H6OSi+11CdO+6B4C+3Gd2O3 | 80C2H6OSi+11CdO+6B4C+3Gd2O3 | 80C2H6OSi+11CdO+6B4C+3Gd2O3 | 80C2H6OSi+11CdO+6B4C+3Gd2O3 | 80C2H6OSi+11CdO+6B4C+3Gd2O3 | 80C2H6OSi+11CdO+6B4C+3Gd2O3 | 80C2H6OSi+11CdO+6B4C+3Gd2O3 | 80C2H6OSi+11CdO+6B4C+3Gd2O3
|  |  | S100 -> | S100 -> | 80C2H6OSi+11CdO+6B4C+3Gd2O3 | 80C2H6OSi+11CdO+6B4C+3Gd2O3 | 80C2H6OSi+11CdO+6B4C+3Gd2O3 | 80C2H6OSi+11CdO+6B4C+3Gd2O3 | 80C2H6OSi+11CdO+6B4C+3Gd2O3 | 80C2H6OSi+11CdO+6B4C+3Gd2O3 | 80C2H6OSi+11CdO+6B4C+3Gd2O3 | 80C2H6OSi+11CdO+6B4C+3Gd2O3 | 80C2H6OSi+11CdO+6B4C+3Gd2O3 | 80C2H6OSi+11CdO+6B4C+3Gd2O3 | 80C2H6OSi+11CdO+6B4C+3Gd2O3

## S1
85C2H6OSi+10CdO+1B4C+4Gd2O3 | 85C2H6OSi+10CdO+1B4C+4Gd2O3 | 85C2H6OSi+10CdO+1B4C+4Gd2O3 | 85C2H6OSi+10CdO+1B4C+4Gd2O3 | 85C2H6OSi+10CdO+1B4C+4Gd2O3 | 85C2H6OSi+10CdO+1B4C+4Gd2O3 | 85C2H6OSi+10CdO+1B4C+4Gd2O3 | 85C2H6OSi+10CdO+1B4C+4Gd2O3 | 85C2H6OSi+10CdO+1B4C+4Gd2O3 | 85C2H6OSi+10CdO+1B4C+4Gd2O3 | 85C2H6OSi+10CdO+1B4C+4Gd2O3 | 85C2H6OSi+10CdO+1B4C+4Gd2O3 | 85C2H6OSi+10CdO+1B4C+4Gd2O3 | 85C2H6OSi+10CdO+1B4C+4Gd2O3
85C2H6OSi+10CdO+1B4C+4Gd2O3 | 85C2H6OSi+10CdO+1B4C+4Gd2O3 | 85C2H6OSi+10CdO+1B4C+4Gd2O3 | 85C2H6OSi+10CdO+1B4C+4Gd2O3 | 85C2H6OSi+10CdO+1B4C+4Gd2O3 | 85C2H6OSi+10CdO+1B4C+4Gd2O3 | 85C2H6OSi+10CdO+1B4C+4Gd2O3 | 85C2H6OSi+10CdO+1B4C+4Gd2O3 | 85C2H6OSi+10CdO+1B4C+4Gd2O3 | 85C2H6OSi+10CdO+1B4C+4Gd2O3 | 85C2H6OSi+10CdO+1B4C+4Gd2O3 | 85C2H6OSi+10CdO+1B4C+4Gd2O3 | 85C2H6OSi+10CdO+1B4C+4Gd2O3 | 85C2H6OSi+10CdO+1B4C+4Gd2O3
Density: | 1.9568 | g/cm³
Fraction By: | weight
AMW: | 79.7911 | Average molecular weight (g/mol) | Average molecular weight (g/mol) | Average molecular weight (g/mol) | Average molecular weight (g/mol)
FNRCS: | 14.6995 | Fast neutron removal cross section (1/cm) | Fast neutron removal cross section (1/cm) | Fast neutron removal cross section (1/cm) | Fast neutron removal cross section (1/cm)
Compounds: |  | Wi: Weight Fraction of Compounds | Wi: Weight Fraction of Compounds | Wi: Weight Fraction of Compounds |  | Moleculer Weight of Compounds | Moleculer Weight of Compounds | Moleculer Weight of Compounds |  | Mole fraction of compounds | Mole fraction of compounds | Mole fraction of compounds
Formula |  | % |  |  |  | g/mol |  |  |  | % mol
C2H6OSi |  | 85 |  |  |  | 74.1539 |  |  |  | 91.4617
CdO |  | 10 |  |  |  | 128.4104 |  |  |  | 6.2138
B4C |  | 1 |  |  |  | 55.2547 |  |  |  | 1.4441
Gd2O3 |  | 4 |  |  |  | 362.4982 |  |  |  | 0.88046
Elements: |  | Wi: Weight Fraction of Elements | Wi: Weight Fraction of Elements | Wi: Weight Fraction of Elements |  | Fi: Mole Fraction of Elements | Fi: Mole Fraction of Elements | Fi: Mole Fraction of Elements
Symbol |  | % |  |  |  | %
C |  | 27.7522 |  |  |  | 0.19641
H |  | 6.9322 |  |  |  | 0.58463
O |  | 20.1151 |  |  |  | 0.10687
Si |  | 32.1934 |  |  |  | 0.097438
Cd |  | 8.754 |  |  |  | 0.0066198
B |  | 0.78263 |  |  |  | 0.0061537
Gd |  | 3.4704 |  |  |  | 0.001876
Energy
MeV
0.015
0.02
0.03
0.04
0.05
0.06
0.08
0.1
0.15
0.2
0.3
0.4
0.5
0.6
0.8
1
1.5
2
3
4
5
6
8
10
15

## S2
84C2H6OSi+10CdO+1B4C+5Gd2O3 | 84C2H6OSi+10CdO+1B4C+5Gd2O3 | 84C2H6OSi+10CdO+1B4C+5Gd2O3 | 84C2H6OSi+10CdO+1B4C+5Gd2O3 | 84C2H6OSi+10CdO+1B4C+5Gd2O3 | 84C2H6OSi+10CdO+1B4C+5Gd2O3 | 84C2H6OSi+10CdO+1B4C+5Gd2O3 | 84C2H6OSi+10CdO+1B4C+5Gd2O3 | 84C2H6OSi+10CdO+1B4C+5Gd2O3 | 84C2H6OSi+10CdO+1B4C+5Gd2O3 | 84C2H6OSi+10CdO+1B4C+5Gd2O3 | 84C2H6OSi+10CdO+1B4C+5Gd2O3 | 84C2H6OSi+10CdO+1B4C+5Gd2O3 | 84C2H6OSi+10CdO+1B4C+5Gd2O3
84C2H6OSi+10CdO+1B4C+5Gd2O3 | 84C2H6OSi+10CdO+1B4C+5Gd2O3 | 84C2H6OSi+10CdO+1B4C+5Gd2O3 | 84C2H6OSi+10CdO+1B4C+5Gd2O3 | 84C2H6OSi+10CdO+1B4C+5Gd2O3 | 84C2H6OSi+10CdO+1B4C+5Gd2O3 | 84C2H6OSi+10CdO+1B4C+5Gd2O3 | 84C2H6OSi+10CdO+1B4C+5Gd2O3 | 84C2H6OSi+10CdO+1B4C+5Gd2O3 | 84C2H6OSi+10CdO+1B4C+5Gd2O3 | 84C2H6OSi+10CdO+1B4C+5Gd2O3 | 84C2H6OSi+10CdO+1B4C+5Gd2O3 | 84C2H6OSi+10CdO+1B4C+5Gd2O3 | 84C2H6OSi+10CdO+1B4C+5Gd2O3
Density: | 2.0213 | g/cm³
Fraction By: | weight
AMW: | 80.48 | Average molecular weight (g/mol) | Average molecular weight (g/mol) | Average molecular weight (g/mol) | Average molecular weight (g/mol)
FNRCS: | 15.0437 | Fast neutron removal cross section (1/cm) | Fast neutron removal cross section (1/cm) | Fast neutron removal cross section (1/cm) | Fast neutron removal cross section (1/cm)
Compounds: |  | Wi: Weight Fraction of Compounds | Wi: Weight Fraction of Compounds | Wi: Weight Fraction of Compounds |  | Moleculer Weight of Compounds | Moleculer Weight of Compounds | Moleculer Weight of Compounds |  | Mole fraction of compounds | Mole fraction of compounds | Mole fraction of compounds
Formula |  | % |  |  |  | g/mol |  |  |  | % mol
C2H6OSi |  | 84 |  |  |  | 74.1539 |  |  |  | 91.166
CdO |  | 10 |  |  |  | 128.4104 |  |  |  | 6.2674
B4C |  | 1 |  |  |  | 55.2547 |  |  |  | 1.4565
Gd2O3 |  | 5 |  |  |  | 362.4982 |  |  |  | 1.1101
Elements: |  | Wi: Weight Fraction of Elements | Wi: Weight Fraction of Elements | Wi: Weight Fraction of Elements |  | Fi: Mole Fraction of Elements | Fi: Mole Fraction of Elements | Fi: Mole Fraction of Elements
Symbol |  | % |  |  |  | %
C |  | 27.4283 |  |  |  | 0.19614
H |  | 6.8506 |  |  |  | 0.58376
O |  | 20.0318 |  |  |  | 0.10754
Si |  | 31.8147 |  |  |  | 0.097293
Cd |  | 8.754 |  |  |  | 0.0066886
B |  | 0.78263 |  |  |  | 0.0062176
Gd |  | 4.338 |  |  |  | 0.0023694
Energy
MeV
0.015
0.02
0.03
0.04
0.05
0.06
0.08
0.1
0.15
0.2
0.3
0.4
0.5
0.6
0.8
1
1.5
2
3
4
5
6
8
10
15

## S3
83C2H6OSi+10CdO+1B4C+6Gd2O3 | 83C2H6OSi+10CdO+1B4C+6Gd2O3 | 83C2H6OSi+10CdO+1B4C+6Gd2O3 | 83C2H6OSi+10CdO+1B4C+6Gd2O3 | 83C2H6OSi+10CdO+1B4C+6Gd2O3 | 83C2H6OSi+10CdO+1B4C+6Gd2O3 | 83C2H6OSi+10CdO+1B4C+6Gd2O3 | 83C2H6OSi+10CdO+1B4C+6Gd2O3 | 83C2H6OSi+10CdO+1B4C+6Gd2O3 | 83C2H6OSi+10CdO+1B4C+6Gd2O3 | 83C2H6OSi+10CdO+1B4C+6Gd2O3 | 83C2H6OSi+10CdO+1B4C+6Gd2O3 | 83C2H6OSi+10CdO+1B4C+6Gd2O3 | 83C2H6OSi+10CdO+1B4C+6Gd2O3
83C2H6OSi+10CdO+1B4C+6Gd2O3 | 83C2H6OSi+10CdO+1B4C+6Gd2O3 | 83C2H6OSi+10CdO+1B4C+6Gd2O3 | 83C2H6OSi+10CdO+1B4C+6Gd2O3 | 83C2H6OSi+10CdO+1B4C+6Gd2O3 | 83C2H6OSi+10CdO+1B4C+6Gd2O3 | 83C2H6OSi+10CdO+1B4C+6Gd2O3 | 83C2H6OSi+10CdO+1B4C+6Gd2O3 | 83C2H6OSi+10CdO+1B4C+6Gd2O3 | 83C2H6OSi+10CdO+1B4C+6Gd2O3 | 83C2H6OSi+10CdO+1B4C+6Gd2O3 | 83C2H6OSi+10CdO+1B4C+6Gd2O3 | 83C2H6OSi+10CdO+1B4C+6Gd2O3 | 83C2H6OSi+10CdO+1B4C+6Gd2O3
Density: | 2.0857 | g/cm³
Fraction By: | weight
AMW: | 81.1808 | Average molecular weight (g/mol) | Average molecular weight (g/mol) | Average molecular weight (g/mol) | Average molecular weight (g/mol)
FNRCS: | 15.3789 | Fast neutron removal cross section (1/cm) | Fast neutron removal cross section (1/cm) | Fast neutron removal cross section (1/cm) | Fast neutron removal cross section (1/cm)
Compounds: |  | Wi: Weight Fraction of Compounds | Wi: Weight Fraction of Compounds | Wi: Weight Fraction of Compounds |  | Moleculer Weight of Compounds | Moleculer Weight of Compounds | Moleculer Weight of Compounds |  | Mole fraction of compounds | Mole fraction of compounds | Mole fraction of compounds
Formula |  | % |  |  |  | g/mol |  |  |  | % mol
C2H6OSi |  | 83 |  |  |  | 74.1539 |  |  |  | 90.8651
CdO |  | 10 |  |  |  | 128.4104 |  |  |  | 6.322
B4C |  | 1 |  |  |  | 55.2547 |  |  |  | 1.4692
Gd2O3 |  | 6 |  |  |  | 362.4982 |  |  |  | 1.3437
Elements: |  | Wi: Weight Fraction of Elements | Wi: Weight Fraction of Elements | Wi: Weight Fraction of Elements |  | Fi: Mole Fraction of Elements | Fi: Mole Fraction of Elements | Fi: Mole Fraction of Elements
Symbol |  | % |  |  |  | %
C |  | 27.1044 |  |  |  | 0.19586
H |  | 6.7691 |  |  |  | 0.58287
O |  | 19.9484 |  |  |  | 0.10821
Si |  | 31.4359 |  |  |  | 0.097145
Cd |  | 8.754 |  |  |  | 0.0067589
B |  | 0.78263 |  |  |  | 0.006283
Gd |  | 5.2055 |  |  |  | 0.0028731
Energy
MeV
0.015
0.02
0.03
0.04
0.05
0.06
0.08
0.1
0.15
0.2
0.3
0.4
0.5
0.6
0.8
1
1.5
2
3
4
5
6
8
10
15

## S4
82C2H6OSi+10CdO+1B4C+7Gd2O3 | 82C2H6OSi+10CdO+1B4C+7Gd2O3 | 82C2H6OSi+10CdO+1B4C+7Gd2O3 | 82C2H6OSi+10CdO+1B4C+7Gd2O3 | 82C2H6OSi+10CdO+1B4C+7Gd2O3 | 82C2H6OSi+10CdO+1B4C+7Gd2O3 | 82C2H6OSi+10CdO+1B4C+7Gd2O3 | 82C2H6OSi+10CdO+1B4C+7Gd2O3 | 82C2H6OSi+10CdO+1B4C+7Gd2O3 | 82C2H6OSi+10CdO+1B4C+7Gd2O3 | 82C2H6OSi+10CdO+1B4C+7Gd2O3 | 82C2H6OSi+10CdO+1B4C+7Gd2O3 | 82C2H6OSi+10CdO+1B4C+7Gd2O3 | 82C2H6OSi+10CdO+1B4C+7Gd2O3
82C2H6OSi+10CdO+1B4C+7Gd2O3 | 82C2H6OSi+10CdO+1B4C+7Gd2O3 | 82C2H6OSi+10CdO+1B4C+7Gd2O3 | 82C2H6OSi+10CdO+1B4C+7Gd2O3 | 82C2H6OSi+10CdO+1B4C+7Gd2O3 | 82C2H6OSi+10CdO+1B4C+7Gd2O3 | 82C2H6OSi+10CdO+1B4C+7Gd2O3 | 82C2H6OSi+10CdO+1B4C+7Gd2O3 | 82C2H6OSi+10CdO+1B4C+7Gd2O3 | 82C2H6OSi+10CdO+1B4C+7Gd2O3 | 82C2H6OSi+10CdO+1B4C+7Gd2O3 | 82C2H6OSi+10CdO+1B4C+7Gd2O3 | 82C2H6OSi+10CdO+1B4C+7Gd2O3 | 82C2H6OSi+10CdO+1B4C+7Gd2O3
Density: | 2.1502 | g/cm³
Fraction By: | weight
AMW: | 81.8939 | Average molecular weight (g/mol) | Average molecular weight (g/mol) | Average molecular weight (g/mol) | Average molecular weight (g/mol)
FNRCS: | 15.7052 | Fast neutron removal cross section (1/cm) | Fast neutron removal cross section (1/cm) | Fast neutron removal cross section (1/cm) | Fast neutron removal cross section (1/cm)
Compounds: |  | Wi: Weight Fraction of Compounds | Wi: Weight Fraction of Compounds | Wi: Weight Fraction of Compounds |  | Moleculer Weight of Compounds | Moleculer Weight of Compounds | Moleculer Weight of Compounds |  | Mole fraction of compounds | Mole fraction of compounds | Mole fraction of compounds
Formula |  | % |  |  |  | g/mol |  |  |  | % mol
C2H6OSi |  | 82 |  |  |  | 74.1539 |  |  |  | 90.559
CdO |  | 10 |  |  |  | 128.4104 |  |  |  | 6.3775
B4C |  | 1 |  |  |  | 55.2547 |  |  |  | 1.4821
Gd2O3 |  | 7 |  |  |  | 362.4982 |  |  |  | 1.5814
Elements: |  | Wi: Weight Fraction of Elements | Wi: Weight Fraction of Elements | Wi: Weight Fraction of Elements |  | Fi: Mole Fraction of Elements | Fi: Mole Fraction of Elements | Fi: Mole Fraction of Elements
Symbol |  | % |  |  |  | %
C |  | 26.7804 |  |  |  | 0.19557
H |  | 6.6875 |  |  |  | 0.58196
O |  | 19.8651 |  |  |  | 0.10891
Si |  | 31.0572 |  |  |  | 0.096993
Cd |  | 8.754 |  |  |  | 0.0068306
B |  | 0.78263 |  |  |  | 0.0063497
Gd |  | 6.0731 |  |  |  | 0.0033875
Energy
MeV
0.015
0.02
0.03
0.04
0.05
0.06
0.08
0.1
0.15
0.2
0.3
0.4
0.5
0.6
0.8
1
1.5
2
3
4
5
6
8
10
15

## S5
81C2H6OSi+10CdO+1B4C+8Gd2O3 | 81C2H6OSi+10CdO+1B4C+8Gd2O3 | 81C2H6OSi+10CdO+1B4C+8Gd2O3 | 81C2H6OSi+10CdO+1B4C+8Gd2O3 | 81C2H6OSi+10CdO+1B4C+8Gd2O3 | 81C2H6OSi+10CdO+1B4C+8Gd2O3 | 81C2H6OSi+10CdO+1B4C+8Gd2O3 | 81C2H6OSi+10CdO+1B4C+8Gd2O3 | 81C2H6OSi+10CdO+1B4C+8Gd2O3 | 81C2H6OSi+10CdO+1B4C+8Gd2O3 | 81C2H6OSi+10CdO+1B4C+8Gd2O3 | 81C2H6OSi+10CdO+1B4C+8Gd2O3 | 81C2H6OSi+10CdO+1B4C+8Gd2O3 | 81C2H6OSi+10CdO+1B4C+8Gd2O3
81C2H6OSi+10CdO+1B4C+8Gd2O3 | 81C2H6OSi+10CdO+1B4C+8Gd2O3 | 81C2H6OSi+10CdO+1B4C+8Gd2O3 | 81C2H6OSi+10CdO+1B4C+8Gd2O3 | 81C2H6OSi+10CdO+1B4C+8Gd2O3 | 81C2H6OSi+10CdO+1B4C+8Gd2O3 | 81C2H6OSi+10CdO+1B4C+8Gd2O3 | 81C2H6OSi+10CdO+1B4C+8Gd2O3 | 81C2H6OSi+10CdO+1B4C+8Gd2O3 | 81C2H6OSi+10CdO+1B4C+8Gd2O3 | 81C2H6OSi+10CdO+1B4C+8Gd2O3 | 81C2H6OSi+10CdO+1B4C+8Gd2O3 | 81C2H6OSi+10CdO+1B4C+8Gd2O3 | 81C2H6OSi+10CdO+1B4C+8Gd2O3
Density: | 2.2146 | g/cm³
Fraction By: | weight
AMW: | 82.6197 | Average molecular weight (g/mol) | Average molecular weight (g/mol) | Average molecular weight (g/mol) | Average molecular weight (g/mol)
FNRCS: | 16.0226 | Fast neutron removal cross section (1/cm) | Fast neutron removal cross section (1/cm) | Fast neutron removal cross section (1/cm) | Fast neutron removal cross section (1/cm)
Compounds: |  | Wi: Weight Fraction of Compounds | Wi: Weight Fraction of Compounds | Wi: Weight Fraction of Compounds |  | Moleculer Weight of Compounds | Moleculer Weight of Compounds | Moleculer Weight of Compounds |  | Mole fraction of compounds | Mole fraction of compounds | Mole fraction of compounds
Formula |  | % |  |  |  | g/mol |  |  |  | % mol
C2H6OSi |  | 81 |  |  |  | 74.1539 |  |  |  | 90.2474
CdO |  | 10 |  |  |  | 128.4104 |  |  |  | 6.434
B4C |  | 1 |  |  |  | 55.2547 |  |  |  | 1.4953
Gd2O3 |  | 8 |  |  |  | 362.4982 |  |  |  | 1.8233
Elements: |  | Wi: Weight Fraction of Elements | Wi: Weight Fraction of Elements | Wi: Weight Fraction of Elements |  | Fi: Mole Fraction of Elements | Fi: Mole Fraction of Elements | Fi: Mole Fraction of Elements
Symbol |  | % |  |  |  | %
C |  | 26.4565 |  |  |  | 0.19528
H |  | 6.606 |  |  |  | 0.58103
O |  | 19.7817 |  |  |  | 0.10961
Si |  | 30.6784 |  |  |  | 0.096839
Cd |  | 8.754 |  |  |  | 0.006904
B |  | 0.78263 |  |  |  | 0.0064178
Gd |  | 6.9407 |  |  |  | 0.003913
Energy
MeV
0.015
0.02
0.03
0.04
0.05
0.06
0.08
0.1
0.15
0.2
0.3
0.4
0.5
0.6
0.8
1
1.5
2
3
4
5
6
8
10
15

## S6
80C2H6OSi+10CdO+1B4C+9Gd2O3 | 80C2H6OSi+10CdO+1B4C+9Gd2O3 | 80C2H6OSi+10CdO+1B4C+9Gd2O3 | 80C2H6OSi+10CdO+1B4C+9Gd2O3 | 80C2H6OSi+10CdO+1B4C+9Gd2O3 | 80C2H6OSi+10CdO+1B4C+9Gd2O3 | 80C2H6OSi+10CdO+1B4C+9Gd2O3 | 80C2H6OSi+10CdO+1B4C+9Gd2O3 | 80C2H6OSi+10CdO+1B4C+9Gd2O3 | 80C2H6OSi+10CdO+1B4C+9Gd2O3 | 80C2H6OSi+10CdO+1B4C+9Gd2O3 | 80C2H6OSi+10CdO+1B4C+9Gd2O3 | 80C2H6OSi+10CdO+1B4C+9Gd2O3 | 80C2H6OSi+10CdO+1B4C+9Gd2O3
80C2H6OSi+10CdO+1B4C+9Gd2O3 | 80C2H6OSi+10CdO+1B4C+9Gd2O3 | 80C2H6OSi+10CdO+1B4C+9Gd2O3 | 80C2H6OSi+10CdO+1B4C+9Gd2O3 | 80C2H6OSi+10CdO+1B4C+9Gd2O3 | 80C2H6OSi+10CdO+1B4C+9Gd2O3 | 80C2H6OSi+10CdO+1B4C+9Gd2O3 | 80C2H6OSi+10CdO+1B4C+9Gd2O3 | 80C2H6OSi+10CdO+1B4C+9Gd2O3 | 80C2H6OSi+10CdO+1B4C+9Gd2O3 | 80C2H6OSi+10CdO+1B4C+9Gd2O3 | 80C2H6OSi+10CdO+1B4C+9Gd2O3 | 80C2H6OSi+10CdO+1B4C+9Gd2O3 | 80C2H6OSi+10CdO+1B4C+9Gd2O3
Density: | 2.2791 | g/cm³
Fraction By: | weight
AMW: | 83.3585 | Average molecular weight (g/mol) | Average molecular weight (g/mol) | Average molecular weight (g/mol) | Average molecular weight (g/mol)
FNRCS: | 16.331 | Fast neutron removal cross section (1/cm) | Fast neutron removal cross section (1/cm) | Fast neutron removal cross section (1/cm) | Fast neutron removal cross section (1/cm)
Compounds: |  | Wi: Weight Fraction of Compounds | Wi: Weight Fraction of Compounds | Wi: Weight Fraction of Compounds |  | Moleculer Weight of Compounds | Moleculer Weight of Compounds | Moleculer Weight of Compounds |  | Mole fraction of compounds | Mole fraction of compounds | Mole fraction of compounds
Formula |  | % |  |  |  | g/mol |  |  |  | % mol
C2H6OSi |  | 80 |  |  |  | 74.1539 |  |  |  | 89.9302
CdO |  | 10 |  |  |  | 128.4104 |  |  |  | 6.4916
B4C |  | 1 |  |  |  | 55.2547 |  |  |  | 1.5086
Gd2O3 |  | 9 |  |  |  | 362.4982 |  |  |  | 2.0696
Elements: |  | Wi: Weight Fraction of Elements | Wi: Weight Fraction of Elements | Wi: Weight Fraction of Elements |  | Fi: Mole Fraction of Elements | Fi: Mole Fraction of Elements | Fi: Mole Fraction of Elements
Symbol |  | % |  |  |  | %
C |  | 26.1325 |  |  |  | 0.19498
H |  | 6.5244 |  |  |  | 0.58008
O |  | 19.6984 |  |  |  | 0.11033
Si |  | 30.2997 |  |  |  | 0.096681
Cd |  | 8.754 |  |  |  | 0.0069789
B |  | 0.78263 |  |  |  | 0.0064875
Gd |  | 7.8083 |  |  |  | 0.0044499
Energy
MeV
0.015
0.02
0.03
0.04
0.05
0.06
0.08
0.1
0.15
0.2
0.3
0.4
0.5
0.6
0.8
1
1.5
2
3
4
5
6
8
10
15

## S7
88C2H6OSi+10CdO+2B4C+0Gd2O3 | 88C2H6OSi+10CdO+2B4C+0Gd2O3 | 88C2H6OSi+10CdO+2B4C+0Gd2O3 | 88C2H6OSi+10CdO+2B4C+0Gd2O3 | 88C2H6OSi+10CdO+2B4C+0Gd2O3 | 88C2H6OSi+10CdO+2B4C+0Gd2O3 | 88C2H6OSi+10CdO+2B4C+0Gd2O3 | 88C2H6OSi+10CdO+2B4C+0Gd2O3 | 88C2H6OSi+10CdO+2B4C+0Gd2O3 | 88C2H6OSi+10CdO+2B4C+0Gd2O3 | 88C2H6OSi+10CdO+2B4C+0Gd2O3 | 88C2H6OSi+10CdO+2B4C+0Gd2O3 | 88C2H6OSi+10CdO+2B4C+0Gd2O3 | 88C2H6OSi+10CdO+2B4C+0Gd2O3
88C2H6OSi+10CdO+2B4C+0Gd2O3 | 88C2H6OSi+10CdO+2B4C+0Gd2O3 | 88C2H6OSi+10CdO+2B4C+0Gd2O3 | 88C2H6OSi+10CdO+2B4C+0Gd2O3 | 88C2H6OSi+10CdO+2B4C+0Gd2O3 | 88C2H6OSi+10CdO+2B4C+0Gd2O3 | 88C2H6OSi+10CdO+2B4C+0Gd2O3 | 88C2H6OSi+10CdO+2B4C+0Gd2O3 | 88C2H6OSi+10CdO+2B4C+0Gd2O3 | 88C2H6OSi+10CdO+2B4C+0Gd2O3 | 88C2H6OSi+10CdO+2B4C+0Gd2O3 | 88C2H6OSi+10CdO+2B4C+0Gd2O3 | 88C2H6OSi+10CdO+2B4C+0Gd2O3 | 88C2H6OSi+10CdO+2B4C+0Gd2O3
Density: | 1.7146 | g/cm³
Fraction By: | weight
AMW: | 439.3745 | Average molecular weight (g/mol) | Average molecular weight (g/mol) | Average molecular weight (g/mol) | Average molecular weight (g/mol)
FNRCS: | 13.305 | Fast neutron removal cross section (1/cm) | Fast neutron removal cross section (1/cm) | Fast neutron removal cross section (1/cm) | Fast neutron removal cross section (1/cm)
Compounds: |  | Wi: Weight Fraction of Compounds | Wi: Weight Fraction of Compounds | Wi: Weight Fraction of Compounds |  | Moleculer Weight of Compounds | Moleculer Weight of Compounds | Moleculer Weight of Compounds |  | Mole fraction of compounds | Mole fraction of compounds | Mole fraction of compounds
Formula |  | % |  |  |  | g/mol |  |  |  | % mol
C2H6OSi |  | 88 |  |  |  | 74.1539 |  |  |  | 91.2306
CdO |  | 10 |  |  |  | 128.4104 |  |  |  | 5.9868
B4C |  | 2 |  |  |  | 55.2547 |  |  |  | 2.7826
Gd2O3 |  | 0 |  |  |  | 362.4982 |  |  |  | 0
Elements: |  | Wi: Weight Fraction of Elements | Wi: Weight Fraction of Elements | Wi: Weight Fraction of Elements |  | Fi: Mole Fraction of Elements | Fi: Mole Fraction of Elements | Fi: Mole Fraction of Elements
Symbol |  | % |  |  |  | %
C |  | 28.9414 |  |  |  | 0.19745
H |  | 7.1769 |  |  |  | 0.58344
O |  | 20.2328 |  |  |  | 0.10362
Si |  | 33.3296 |  |  |  | 0.097241
Cd |  | 8.754 |  |  |  | 0.0063812
B |  | 1.5653 |  |  |  | 0.011864
Gd |  | 0 |  |  |  | 0
Energy
MeV
0.015
0.02
0.03
0.04
0.05
0.06
0.08
0.1
0.15
0.2
0.3
0.4
0.5
0.6
0.8
1
1.5
2
3
4
5
6
8
10
15

## S8
87C2H6OSi+10CdO+2B4C+1Gd2O3 | 87C2H6OSi+10CdO+2B4C+1Gd2O3 | 87C2H6OSi+10CdO+2B4C+1Gd2O3 | 87C2H6OSi+10CdO+2B4C+1Gd2O3 | 87C2H6OSi+10CdO+2B4C+1Gd2O3 | 87C2H6OSi+10CdO+2B4C+1Gd2O3 | 87C2H6OSi+10CdO+2B4C+1Gd2O3 | 87C2H6OSi+10CdO+2B4C+1Gd2O3 | 87C2H6OSi+10CdO+2B4C+1Gd2O3 | 87C2H6OSi+10CdO+2B4C+1Gd2O3 | 87C2H6OSi+10CdO+2B4C+1Gd2O3 | 87C2H6OSi+10CdO+2B4C+1Gd2O3 | 87C2H6OSi+10CdO+2B4C+1Gd2O3 | 87C2H6OSi+10CdO+2B4C+1Gd2O3
87C2H6OSi+10CdO+2B4C+1Gd2O3 | 87C2H6OSi+10CdO+2B4C+1Gd2O3 | 87C2H6OSi+10CdO+2B4C+1Gd2O3 | 87C2H6OSi+10CdO+2B4C+1Gd2O3 | 87C2H6OSi+10CdO+2B4C+1Gd2O3 | 87C2H6OSi+10CdO+2B4C+1Gd2O3 | 87C2H6OSi+10CdO+2B4C+1Gd2O3 | 87C2H6OSi+10CdO+2B4C+1Gd2O3 | 87C2H6OSi+10CdO+2B4C+1Gd2O3 | 87C2H6OSi+10CdO+2B4C+1Gd2O3 | 87C2H6OSi+10CdO+2B4C+1Gd2O3 | 87C2H6OSi+10CdO+2B4C+1Gd2O3 | 87C2H6OSi+10CdO+2B4C+1Gd2O3 | 87C2H6OSi+10CdO+2B4C+1Gd2O3
Density: | 1.7791 | g/cm³
Fraction By: | weight
AMW: | 77.5155 | Average molecular weight (g/mol) | Average molecular weight (g/mol) | Average molecular weight (g/mol) | Average molecular weight (g/mol)
FNRCS: | 13.6819 | Fast neutron removal cross section (1/cm) | Fast neutron removal cross section (1/cm) | Fast neutron removal cross section (1/cm) | Fast neutron removal cross section (1/cm)
Compounds: |  | Wi: Weight Fraction of Compounds | Wi: Weight Fraction of Compounds | Wi: Weight Fraction of Compounds |  | Moleculer Weight of Compounds | Moleculer Weight of Compounds | Moleculer Weight of Compounds |  | Mole fraction of compounds | Mole fraction of compounds | Mole fraction of compounds
Formula |  | % |  |  |  | g/mol |  |  |  | % mol
C2H6OSi |  | 87 |  |  |  | 74.1539 |  |  |  | 90.9439
CdO |  | 10 |  |  |  | 128.4104 |  |  |  | 6.0365
B4C |  | 2 |  |  |  | 55.2547 |  |  |  | 2.8058
Gd2O3 |  | 1 |  |  |  | 362.4982 |  |  |  | 0.21384
Elements: |  | Wi: Weight Fraction of Elements | Wi: Weight Fraction of Elements | Wi: Weight Fraction of Elements |  | Fi: Mole Fraction of Elements | Fi: Mole Fraction of Elements | Fi: Mole Fraction of Elements
Symbol |  | % |  |  |  | %
C |  | 28.6175 |  |  |  | 0.19719
H |  | 7.0953 |  |  |  | 0.58259
O |  | 20.1494 |  |  |  | 0.10423
Si |  | 32.9509 |  |  |  | 0.097099
Cd |  | 8.754 |  |  |  | 0.0064451
B |  | 1.5653 |  |  |  | 0.011983
Gd |  | 0.86759 |  |  |  | 0.00045662
Energy
MeV
0.015
0.02
0.03
0.04
0.05
0.06
0.08
0.1
0.15
0.2
0.3
0.4
0.5
0.6
0.8
1
1.5
2
3
4
5
6
8
10
15

## S9
86C2H6OSi+10CdO+2B4C+2Gd2O3 | 86C2H6OSi+10CdO+2B4C+2Gd2O3 | 86C2H6OSi+10CdO+2B4C+2Gd2O3 | 86C2H6OSi+10CdO+2B4C+2Gd2O3 | 86C2H6OSi+10CdO+2B4C+2Gd2O3 | 86C2H6OSi+10CdO+2B4C+2Gd2O3 | 86C2H6OSi+10CdO+2B4C+2Gd2O3 | 86C2H6OSi+10CdO+2B4C+2Gd2O3 | 86C2H6OSi+10CdO+2B4C+2Gd2O3 | 86C2H6OSi+10CdO+2B4C+2Gd2O3 | 86C2H6OSi+10CdO+2B4C+2Gd2O3 | 86C2H6OSi+10CdO+2B4C+2Gd2O3 | 86C2H6OSi+10CdO+2B4C+2Gd2O3 | 86C2H6OSi+10CdO+2B4C+2Gd2O3
86C2H6OSi+10CdO+2B4C+2Gd2O3 | 86C2H6OSi+10CdO+2B4C+2Gd2O3 | 86C2H6OSi+10CdO+2B4C+2Gd2O3 | 86C2H6OSi+10CdO+2B4C+2Gd2O3 | 86C2H6OSi+10CdO+2B4C+2Gd2O3 | 86C2H6OSi+10CdO+2B4C+2Gd2O3 | 86C2H6OSi+10CdO+2B4C+2Gd2O3 | 86C2H6OSi+10CdO+2B4C+2Gd2O3 | 86C2H6OSi+10CdO+2B4C+2Gd2O3 | 86C2H6OSi+10CdO+2B4C+2Gd2O3 | 86C2H6OSi+10CdO+2B4C+2Gd2O3 | 86C2H6OSi+10CdO+2B4C+2Gd2O3 | 86C2H6OSi+10CdO+2B4C+2Gd2O3 | 86C2H6OSi+10CdO+2B4C+2Gd2O3
Density: | 1.8435 | g/cm³
Fraction By: | weight
AMW: | 78.1654 | Average molecular weight (g/mol) | Average molecular weight (g/mol) | Average molecular weight (g/mol) | Average molecular weight (g/mol)
FNRCS: | 14.0499 | Fast neutron removal cross section (1/cm) | Fast neutron removal cross section (1/cm) | Fast neutron removal cross section (1/cm) | Fast neutron removal cross section (1/cm)
Compounds: |  | Wi: Weight Fraction of Compounds | Wi: Weight Fraction of Compounds | Wi: Weight Fraction of Compounds |  | Moleculer Weight of Compounds | Moleculer Weight of Compounds | Moleculer Weight of Compounds |  | Mole fraction of compounds | Mole fraction of compounds | Mole fraction of compounds
Formula |  | % |  |  |  | g/mol |  |  |  | % mol
C2H6OSi |  | 86 |  |  |  | 74.1539 |  |  |  | 90.6523
CdO |  | 10 |  |  |  | 128.4104 |  |  |  | 6.0872
B4C |  | 2 |  |  |  | 55.2547 |  |  |  | 2.8293
Gd2O3 |  | 2 |  |  |  | 362.4982 |  |  |  | 0.43126
Elements: |  | Wi: Weight Fraction of Elements | Wi: Weight Fraction of Elements | Wi: Weight Fraction of Elements |  | Fi: Mole Fraction of Elements | Fi: Mole Fraction of Elements | Fi: Mole Fraction of Elements
Symbol |  | % |  |  |  | %
C |  | 28.2935 |  |  |  | 0.19693
H |  | 7.0137 |  |  |  | 0.58173
O |  | 20.0661 |  |  |  | 0.10485
Si |  | 32.5721 |  |  |  | 0.096954
Cd |  | 8.754 |  |  |  | 0.0065103
B |  | 1.5653 |  |  |  | 0.012104
Gd |  | 1.7352 |  |  |  | 0.00092248
Energy
MeV
0.015
0.02
0.03
0.04
0.05
0.06
0.08
0.1
0.15
0.2
0.3
0.4
0.5
0.6
0.8
1
1.5
2
3
4
5
6
8
10
15

## S10
85C2H6OSi+10CdO+2B4C+3Gd2O3 | 85C2H6OSi+10CdO+2B4C+3Gd2O3 | 85C2H6OSi+10CdO+2B4C+3Gd2O3 | 85C2H6OSi+10CdO+2B4C+3Gd2O3 | 85C2H6OSi+10CdO+2B4C+3Gd2O3 | 85C2H6OSi+10CdO+2B4C+3Gd2O3 | 85C2H6OSi+10CdO+2B4C+3Gd2O3 | 85C2H6OSi+10CdO+2B4C+3Gd2O3 | 85C2H6OSi+10CdO+2B4C+3Gd2O3 | 85C2H6OSi+10CdO+2B4C+3Gd2O3 | 85C2H6OSi+10CdO+2B4C+3Gd2O3 | 85C2H6OSi+10CdO+2B4C+3Gd2O3 | 85C2H6OSi+10CdO+2B4C+3Gd2O3 | 85C2H6OSi+10CdO+2B4C+3Gd2O3
85C2H6OSi+10CdO+2B4C+3Gd2O3 | 85C2H6OSi+10CdO+2B4C+3Gd2O3 | 85C2H6OSi+10CdO+2B4C+3Gd2O3 | 85C2H6OSi+10CdO+2B4C+3Gd2O3 | 85C2H6OSi+10CdO+2B4C+3Gd2O3 | 85C2H6OSi+10CdO+2B4C+3Gd2O3 | 85C2H6OSi+10CdO+2B4C+3Gd2O3 | 85C2H6OSi+10CdO+2B4C+3Gd2O3 | 85C2H6OSi+10CdO+2B4C+3Gd2O3 | 85C2H6OSi+10CdO+2B4C+3Gd2O3 | 85C2H6OSi+10CdO+2B4C+3Gd2O3 | 85C2H6OSi+10CdO+2B4C+3Gd2O3 | 85C2H6OSi+10CdO+2B4C+3Gd2O3 | 85C2H6OSi+10CdO+2B4C+3Gd2O3
Density: | 1.908 | g/cm³
Fraction By: | weight
AMW: | 78.8263 | Average molecular weight (g/mol) | Average molecular weight (g/mol) | Average molecular weight (g/mol) | Average molecular weight (g/mol)
FNRCS: | 14.409 | Fast neutron removal cross section (1/cm) | Fast neutron removal cross section (1/cm) | Fast neutron removal cross section (1/cm) | Fast neutron removal cross section (1/cm)
Compounds: |  | Wi: Weight Fraction of Compounds | Wi: Weight Fraction of Compounds | Wi: Weight Fraction of Compounds |  | Moleculer Weight of Compounds | Moleculer Weight of Compounds | Moleculer Weight of Compounds |  | Mole fraction of compounds | Mole fraction of compounds | Mole fraction of compounds
Formula |  | % |  |  |  | g/mol |  |  |  | % mol
C2H6OSi |  | 85 |  |  |  | 74.1539 |  |  |  | 90.3558
CdO |  | 10 |  |  |  | 128.4104 |  |  |  | 6.1386
B4C |  | 2 |  |  |  | 55.2547 |  |  |  | 2.8532
Gd2O3 |  | 3 |  |  |  | 362.4982 |  |  |  | 0.65236
Elements: |  | Wi: Weight Fraction of Elements | Wi: Weight Fraction of Elements | Wi: Weight Fraction of Elements |  | Fi: Mole Fraction of Elements | Fi: Mole Fraction of Elements | Fi: Mole Fraction of Elements
Symbol |  | % |  |  |  | %
C |  | 27.9696 |  |  |  | 0.19667
H |  | 6.9322 |  |  |  | 0.58084
O |  | 19.9827 |  |  |  | 0.10548
Si |  | 32.1934 |  |  |  | 0.096807
Cd |  | 8.754 |  |  |  | 0.0065769
B |  | 1.5653 |  |  |  | 0.012228
Gd |  | 2.6028 |  |  |  | 0.0013979
Energy
MeV
0.015
0.02
0.03
0.04
0.05
0.06
0.08
0.1
0.15
0.2
0.3
0.4
0.5
0.6
0.8
1
1.5
2
3
4
5
6
8
10
15

## S11
84C2H6OSi+10CdO+2B4C+4Gd2O3 | 84C2H6OSi+10CdO+2B4C+4Gd2O3 | 84C2H6OSi+10CdO+2B4C+4Gd2O3 | 84C2H6OSi+10CdO+2B4C+4Gd2O3 | 84C2H6OSi+10CdO+2B4C+4Gd2O3 | 84C2H6OSi+10CdO+2B4C+4Gd2O3 | 84C2H6OSi+10CdO+2B4C+4Gd2O3 | 84C2H6OSi+10CdO+2B4C+4Gd2O3 | 84C2H6OSi+10CdO+2B4C+4Gd2O3 | 84C2H6OSi+10CdO+2B4C+4Gd2O3 | 84C2H6OSi+10CdO+2B4C+4Gd2O3 | 84C2H6OSi+10CdO+2B4C+4Gd2O3 | 84C2H6OSi+10CdO+2B4C+4Gd2O3 | 84C2H6OSi+10CdO+2B4C+4Gd2O3
84C2H6OSi+10CdO+2B4C+4Gd2O3 | 84C2H6OSi+10CdO+2B4C+4Gd2O3 | 84C2H6OSi+10CdO+2B4C+4Gd2O3 | 84C2H6OSi+10CdO+2B4C+4Gd2O3 | 84C2H6OSi+10CdO+2B4C+4Gd2O3 | 84C2H6OSi+10CdO+2B4C+4Gd2O3 | 84C2H6OSi+10CdO+2B4C+4Gd2O3 | 84C2H6OSi+10CdO+2B4C+4Gd2O3 | 84C2H6OSi+10CdO+2B4C+4Gd2O3 | 84C2H6OSi+10CdO+2B4C+4Gd2O3 | 84C2H6OSi+10CdO+2B4C+4Gd2O3 | 84C2H6OSi+10CdO+2B4C+4Gd2O3 | 84C2H6OSi+10CdO+2B4C+4Gd2O3 | 84C2H6OSi+10CdO+2B4C+4Gd2O3
Density: | 1.9724 | g/cm³
Fraction By: | weight
AMW: | 79.4986 | Average molecular weight (g/mol) | Average molecular weight (g/mol) | Average molecular weight (g/mol) | Average molecular weight (g/mol)
FNRCS: | 14.7591 | Fast neutron removal cross section (1/cm) | Fast neutron removal cross section (1/cm) | Fast neutron removal cross section (1/cm) | Fast neutron removal cross section (1/cm)
Compounds: |  | Wi: Weight Fraction of Compounds | Wi: Weight Fraction of Compounds | Wi: Weight Fraction of Compounds |  | Moleculer Weight of Compounds | Moleculer Weight of Compounds | Moleculer Weight of Compounds |  | Mole fraction of compounds | Mole fraction of compounds | Mole fraction of compounds
Formula |  | % |  |  |  | g/mol |  |  |  | % mol
C2H6OSi |  | 84 |  |  |  | 74.1539 |  |  |  | 90.0543
CdO |  | 10 |  |  |  | 128.4104 |  |  |  | 6.191
B4C |  | 2 |  |  |  | 55.2547 |  |  |  | 2.8775
Gd2O3 |  | 4 |  |  |  | 362.4982 |  |  |  | 0.87723
Elements: |  | Wi: Weight Fraction of Elements | Wi: Weight Fraction of Elements | Wi: Weight Fraction of Elements |  | Fi: Mole Fraction of Elements | Fi: Mole Fraction of Elements | Fi: Mole Fraction of Elements
Symbol |  | % |  |  |  | %
C |  | 27.6457 |  |  |  | 0.1964
H |  | 6.8506 |  |  |  | 0.57994
O |  | 19.8994 |  |  |  | 0.10613
Si |  | 31.8147 |  |  |  | 0.096656
Cd |  | 8.754 |  |  |  | 0.0066448
B |  | 1.5653 |  |  |  | 0.012354
Gd |  | 3.4704 |  |  |  | 0.0018831
Energy
MeV
0.015
0.02
0.03
0.04
0.05
0.06
0.08
0.1
0.15
0.2
0.3
0.4
0.5
0.6
0.8
1
1.5
2
3
4
5
6
8
10
15

## S12
83C2H6OSi+10CdO+2B4C+5Gd2O3 | 83C2H6OSi+10CdO+2B4C+5Gd2O3 | 83C2H6OSi+10CdO+2B4C+5Gd2O3 | 83C2H6OSi+10CdO+2B4C+5Gd2O3 | 83C2H6OSi+10CdO+2B4C+5Gd2O3 | 83C2H6OSi+10CdO+2B4C+5Gd2O3 | 83C2H6OSi+10CdO+2B4C+5Gd2O3 | 83C2H6OSi+10CdO+2B4C+5Gd2O3 | 83C2H6OSi+10CdO+2B4C+5Gd2O3 | 83C2H6OSi+10CdO+2B4C+5Gd2O3 | 83C2H6OSi+10CdO+2B4C+5Gd2O3 | 83C2H6OSi+10CdO+2B4C+5Gd2O3 | 83C2H6OSi+10CdO+2B4C+5Gd2O3 | 83C2H6OSi+10CdO+2B4C+5Gd2O3
83C2H6OSi+10CdO+2B4C+5Gd2O3 | 83C2H6OSi+10CdO+2B4C+5Gd2O3 | 83C2H6OSi+10CdO+2B4C+5Gd2O3 | 83C2H6OSi+10CdO+2B4C+5Gd2O3 | 83C2H6OSi+10CdO+2B4C+5Gd2O3 | 83C2H6OSi+10CdO+2B4C+5Gd2O3 | 83C2H6OSi+10CdO+2B4C+5Gd2O3 | 83C2H6OSi+10CdO+2B4C+5Gd2O3 | 83C2H6OSi+10CdO+2B4C+5Gd2O3 | 83C2H6OSi+10CdO+2B4C+5Gd2O3 | 83C2H6OSi+10CdO+2B4C+5Gd2O3 | 83C2H6OSi+10CdO+2B4C+5Gd2O3 | 83C2H6OSi+10CdO+2B4C+5Gd2O3 | 83C2H6OSi+10CdO+2B4C+5Gd2O3
Density: | 2.0368 | g/cm³
Fraction By: | weight
AMW: | 80.1823 | Average molecular weight (g/mol) | Average molecular weight (g/mol) | Average molecular weight (g/mol) | Average molecular weight (g/mol)
FNRCS: | 15.1003 | Fast neutron removal cross section (1/cm) | Fast neutron removal cross section (1/cm) | Fast neutron removal cross section (1/cm) | Fast neutron removal cross section (1/cm)
Compounds: |  | Wi: Weight Fraction of Compounds | Wi: Weight Fraction of Compounds | Wi: Weight Fraction of Compounds |  | Moleculer Weight of Compounds | Moleculer Weight of Compounds | Moleculer Weight of Compounds |  | Mole fraction of compounds | Mole fraction of compounds | Mole fraction of compounds
Formula |  | % |  |  |  | g/mol |  |  |  | % mol
C2H6OSi |  | 83 |  |  |  | 74.1539 |  |  |  | 89.7475
CdO |  | 10 |  |  |  | 128.4104 |  |  |  | 6.2442
B4C |  | 2 |  |  |  | 55.2547 |  |  |  | 2.9023
Gd2O3 |  | 5 |  |  |  | 362.4982 |  |  |  | 1.106
Elements: |  | Wi: Weight Fraction of Elements | Wi: Weight Fraction of Elements | Wi: Weight Fraction of Elements |  | Fi: Mole Fraction of Elements | Fi: Mole Fraction of Elements | Fi: Mole Fraction of Elements
Symbol |  | % |  |  |  | %
C |  | 27.3217 |  |  |  | 0.19613
H |  | 6.7691 |  |  |  | 0.57901
O |  | 19.816 |  |  |  | 0.10678
Si |  | 31.4359 |  |  |  | 0.096502
Cd |  | 8.754 |  |  |  | 0.0067142
B |  | 1.5653 |  |  |  | 0.012483
Gd |  | 4.338 |  |  |  | 0.0023784
Energy
MeV
0.015
0.02
0.03
0.04
0.05
0.06
0.08
0.1
0.15
0.2
0.3
0.4
0.5
0.6
0.8
1
1.5
2
3
4
5
6
8
10
15

## S13
82C2H6OSi+10CdO+2B4C+6Gd2O3 | 82C2H6OSi+10CdO+2B4C+6Gd2O3 | 82C2H6OSi+10CdO+2B4C+6Gd2O3 | 82C2H6OSi+10CdO+2B4C+6Gd2O3 | 82C2H6OSi+10CdO+2B4C+6Gd2O3 | 82C2H6OSi+10CdO+2B4C+6Gd2O3 | 82C2H6OSi+10CdO+2B4C+6Gd2O3 | 82C2H6OSi+10CdO+2B4C+6Gd2O3 | 82C2H6OSi+10CdO+2B4C+6Gd2O3 | 82C2H6OSi+10CdO+2B4C+6Gd2O3 | 82C2H6OSi+10CdO+2B4C+6Gd2O3 | 82C2H6OSi+10CdO+2B4C+6Gd2O3 | 82C2H6OSi+10CdO+2B4C+6Gd2O3 | 82C2H6OSi+10CdO+2B4C+6Gd2O3
82C2H6OSi+10CdO+2B4C+6Gd2O3 | 82C2H6OSi+10CdO+2B4C+6Gd2O3 | 82C2H6OSi+10CdO+2B4C+6Gd2O3 | 82C2H6OSi+10CdO+2B4C+6Gd2O3 | 82C2H6OSi+10CdO+2B4C+6Gd2O3 | 82C2H6OSi+10CdO+2B4C+6Gd2O3 | 82C2H6OSi+10CdO+2B4C+6Gd2O3 | 82C2H6OSi+10CdO+2B4C+6Gd2O3 | 82C2H6OSi+10CdO+2B4C+6Gd2O3 | 82C2H6OSi+10CdO+2B4C+6Gd2O3 | 82C2H6OSi+10CdO+2B4C+6Gd2O3 | 82C2H6OSi+10CdO+2B4C+6Gd2O3 | 82C2H6OSi+10CdO+2B4C+6Gd2O3 | 82C2H6OSi+10CdO+2B4C+6Gd2O3
Density: | 2.1013 | g/cm³
Fraction By: | weight
AMW: | 80.878 | Average molecular weight (g/mol) | Average molecular weight (g/mol) | Average molecular weight (g/mol) | Average molecular weight (g/mol)
FNRCS: | 15.4326 | Fast neutron removal cross section (1/cm) | Fast neutron removal cross section (1/cm) | Fast neutron removal cross section (1/cm) | Fast neutron removal cross section (1/cm)
Compounds: |  | Wi: Weight Fraction of Compounds | Wi: Weight Fraction of Compounds | Wi: Weight Fraction of Compounds |  | Moleculer Weight of Compounds | Moleculer Weight of Compounds | Moleculer Weight of Compounds |  | Mole fraction of compounds | Mole fraction of compounds | Mole fraction of compounds
Formula |  | % |  |  |  | g/mol |  |  |  | % mol
C2H6OSi |  | 82 |  |  |  | 74.1539 |  |  |  | 89.4355
CdO |  | 10 |  |  |  | 128.4104 |  |  |  | 6.2984
B4C |  | 2 |  |  |  | 55.2547 |  |  |  | 2.9275
Gd2O3 |  | 6 |  |  |  | 362.4982 |  |  |  | 1.3387
Elements: |  | Wi: Weight Fraction of Elements | Wi: Weight Fraction of Elements | Wi: Weight Fraction of Elements |  | Fi: Mole Fraction of Elements | Fi: Mole Fraction of Elements | Fi: Mole Fraction of Elements
Symbol |  | % |  |  |  | %
C |  | 26.9978 |  |  |  | 0.19584
H |  | 6.6875 |  |  |  | 0.57807
O |  | 19.7327 |  |  |  | 0.10746
Si |  | 31.0572 |  |  |  | 0.096345
Cd |  | 8.754 |  |  |  | 0.006785
B |  | 1.5653 |  |  |  | 0.012615
Gd |  | 5.2055 |  |  |  | 0.0028842
Energy
MeV
0.015
0.02
0.03
0.04
0.05
0.06
0.08
0.1
0.15
0.2
0.3
0.4
0.5
0.6
0.8
1
1.5
2
3
4
5
6
8
10
15

## S14
81C2H6OSi+10CdO+2B4C+7Gd2O3 | 81C2H6OSi+10CdO+2B4C+7Gd2O3 | 81C2H6OSi+10CdO+2B4C+7Gd2O3 | 81C2H6OSi+10CdO+2B4C+7Gd2O3 | 81C2H6OSi+10CdO+2B4C+7Gd2O3 | 81C2H6OSi+10CdO+2B4C+7Gd2O3 | 81C2H6OSi+10CdO+2B4C+7Gd2O3 | 81C2H6OSi+10CdO+2B4C+7Gd2O3 | 81C2H6OSi+10CdO+2B4C+7Gd2O3 | 81C2H6OSi+10CdO+2B4C+7Gd2O3 | 81C2H6OSi+10CdO+2B4C+7Gd2O3 | 81C2H6OSi+10CdO+2B4C+7Gd2O3 | 81C2H6OSi+10CdO+2B4C+7Gd2O3 | 81C2H6OSi+10CdO+2B4C+7Gd2O3
81C2H6OSi+10CdO+2B4C+7Gd2O3 | 81C2H6OSi+10CdO+2B4C+7Gd2O3 | 81C2H6OSi+10CdO+2B4C+7Gd2O3 | 81C2H6OSi+10CdO+2B4C+7Gd2O3 | 81C2H6OSi+10CdO+2B4C+7Gd2O3 | 81C2H6OSi+10CdO+2B4C+7Gd2O3 | 81C2H6OSi+10CdO+2B4C+7Gd2O3 | 81C2H6OSi+10CdO+2B4C+7Gd2O3 | 81C2H6OSi+10CdO+2B4C+7Gd2O3 | 81C2H6OSi+10CdO+2B4C+7Gd2O3 | 81C2H6OSi+10CdO+2B4C+7Gd2O3 | 81C2H6OSi+10CdO+2B4C+7Gd2O3 | 81C2H6OSi+10CdO+2B4C+7Gd2O3 | 81C2H6OSi+10CdO+2B4C+7Gd2O3
Density: | 2.1658 | g/cm³
Fraction By: | weight
AMW: | 81.5858 | Average molecular weight (g/mol) | Average molecular weight (g/mol) | Average molecular weight (g/mol) | Average molecular weight (g/mol)
FNRCS: | 15.7559 | Fast neutron removal cross section (1/cm) | Fast neutron removal cross section (1/cm) | Fast neutron removal cross section (1/cm) | Fast neutron removal cross section (1/cm)
Compounds: |  | Wi: Weight Fraction of Compounds | Wi: Weight Fraction of Compounds | Wi: Weight Fraction of Compounds |  | Moleculer Weight of Compounds | Moleculer Weight of Compounds | Moleculer Weight of Compounds |  | Mole fraction of compounds | Mole fraction of compounds | Mole fraction of compounds
Formula |  | % |  |  |  | g/mol |  |  |  | % mol
C2H6OSi |  | 81 |  |  |  | 74.1539 |  |  |  | 89.1179
CdO |  | 10 |  |  |  | 128.4104 |  |  |  | 6.3535
B4C |  | 2 |  |  |  | 55.2547 |  |  |  | 2.9531
Gd2O3 |  | 7 |  |  |  | 362.4982 |  |  |  | 1.5755
Elements: |  | Wi: Weight Fraction of Elements | Wi: Weight Fraction of Elements | Wi: Weight Fraction of Elements |  | Fi: Mole Fraction of Elements | Fi: Mole Fraction of Elements | Fi: Mole Fraction of Elements
Symbol |  | % |  |  |  | %
C |  | 26.6738 |  |  |  | 0.19556
H |  | 6.606 |  |  |  | 0.57711
O |  | 19.6493 |  |  |  | 0.10814
Si |  | 30.6784 |  |  |  | 0.096185
Cd |  | 8.754 |  |  |  | 0.0068573
B |  | 1.5653 |  |  |  | 0.012749
Gd |  | 6.0731 |  |  |  | 0.0034008
Energy
MeV
0.015
0.02
0.03
0.04
0.05
0.06
0.08
0.1
0.15
0.2
0.3
0.4
0.5
0.6
0.8
1
1.5
2
3
4
5
6
8
10
15

## S15
80C2H6OSi+10CdO+2B4C+8Gd2O3 | 80C2H6OSi+10CdO+2B4C+8Gd2O3 | 80C2H6OSi+10CdO+2B4C+8Gd2O3 | 80C2H6OSi+10CdO+2B4C+8Gd2O3 | 80C2H6OSi+10CdO+2B4C+8Gd2O3 | 80C2H6OSi+10CdO+2B4C+8Gd2O3 | 80C2H6OSi+10CdO+2B4C+8Gd2O3 | 80C2H6OSi+10CdO+2B4C+8Gd2O3 | 80C2H6OSi+10CdO+2B4C+8Gd2O3 | 80C2H6OSi+10CdO+2B4C+8Gd2O3 | 80C2H6OSi+10CdO+2B4C+8Gd2O3 | 80C2H6OSi+10CdO+2B4C+8Gd2O3 | 80C2H6OSi+10CdO+2B4C+8Gd2O3 | 80C2H6OSi+10CdO+2B4C+8Gd2O3
80C2H6OSi+10CdO+2B4C+8Gd2O3 | 80C2H6OSi+10CdO+2B4C+8Gd2O3 | 80C2H6OSi+10CdO+2B4C+8Gd2O3 | 80C2H6OSi+10CdO+2B4C+8Gd2O3 | 80C2H6OSi+10CdO+2B4C+8Gd2O3 | 80C2H6OSi+10CdO+2B4C+8Gd2O3 | 80C2H6OSi+10CdO+2B4C+8Gd2O3 | 80C2H6OSi+10CdO+2B4C+8Gd2O3 | 80C2H6OSi+10CdO+2B4C+8Gd2O3 | 80C2H6OSi+10CdO+2B4C+8Gd2O3 | 80C2H6OSi+10CdO+2B4C+8Gd2O3 | 80C2H6OSi+10CdO+2B4C+8Gd2O3 | 80C2H6OSi+10CdO+2B4C+8Gd2O3 | 80C2H6OSi+10CdO+2B4C+8Gd2O3
Density: | 2.2302 | g/cm³
Fraction By: | weight
AMW: | 82.3061 | Average molecular weight (g/mol) | Average molecular weight (g/mol) | Average molecular weight (g/mol) | Average molecular weight (g/mol)
FNRCS: | 16.0703 | Fast neutron removal cross section (1/cm) | Fast neutron removal cross section (1/cm) | Fast neutron removal cross section (1/cm) | Fast neutron removal cross section (1/cm)
Compounds: |  | Wi: Weight Fraction of Compounds | Wi: Weight Fraction of Compounds | Wi: Weight Fraction of Compounds |  | Moleculer Weight of Compounds | Moleculer Weight of Compounds | Moleculer Weight of Compounds |  | Mole fraction of compounds | Mole fraction of compounds | Mole fraction of compounds
Formula |  | % |  |  |  | g/mol |  |  |  | % mol
C2H6OSi |  | 80 |  |  |  | 74.1539 |  |  |  | 88.7948
CdO |  | 10 |  |  |  | 128.4104 |  |  |  | 6.4096
B4C |  | 2 |  |  |  | 55.2547 |  |  |  | 2.9792
Gd2O3 |  | 8 |  |  |  | 362.4982 |  |  |  | 1.8164
Elements: |  | Wi: Weight Fraction of Elements | Wi: Weight Fraction of Elements | Wi: Weight Fraction of Elements |  | Fi: Mole Fraction of Elements | Fi: Mole Fraction of Elements | Fi: Mole Fraction of Elements
Symbol |  | % |  |  |  | %
C |  | 26.3499 |  |  |  | 0.19526
H |  | 6.5244 |  |  |  | 0.57613
O |  | 19.566 |  |  |  | 0.10884
Si |  | 30.2997 |  |  |  | 0.096021
Cd |  | 8.754 |  |  |  | 0.0069312
B |  | 1.5653 |  |  |  | 0.012886
Gd |  | 6.9407 |  |  |  | 0.0039285
Energy
MeV
0.015
0.02
0.03
0.04
0.05
0.06
0.08
0.1
0.15
0.2
0.3
0.4
0.5
0.6
0.8
1
1.5
2
3
4
5
6
8
10
15

## S16
87C2H6OSi+10CdO+3B4C+0Gd2O3 | 87C2H6OSi+10CdO+3B4C+0Gd2O3 | 87C2H6OSi+10CdO+3B4C+0Gd2O3 | 87C2H6OSi+10CdO+3B4C+0Gd2O3 | 87C2H6OSi+10CdO+3B4C+0Gd2O3 | 87C2H6OSi+10CdO+3B4C+0Gd2O3 | 87C2H6OSi+10CdO+3B4C+0Gd2O3 | 87C2H6OSi+10CdO+3B4C+0Gd2O3 | 87C2H6OSi+10CdO+3B4C+0Gd2O3 | 87C2H6OSi+10CdO+3B4C+0Gd2O3 | 87C2H6OSi+10CdO+3B4C+0Gd2O3 | 87C2H6OSi+10CdO+3B4C+0Gd2O3 | 87C2H6OSi+10CdO+3B4C+0Gd2O3 | 87C2H6OSi+10CdO+3B4C+0Gd2O3
87C2H6OSi+10CdO+3B4C+0Gd2O3 | 87C2H6OSi+10CdO+3B4C+0Gd2O3 | 87C2H6OSi+10CdO+3B4C+0Gd2O3 | 87C2H6OSi+10CdO+3B4C+0Gd2O3 | 87C2H6OSi+10CdO+3B4C+0Gd2O3 | 87C2H6OSi+10CdO+3B4C+0Gd2O3 | 87C2H6OSi+10CdO+3B4C+0Gd2O3 | 87C2H6OSi+10CdO+3B4C+0Gd2O3 | 87C2H6OSi+10CdO+3B4C+0Gd2O3 | 87C2H6OSi+10CdO+3B4C+0Gd2O3 | 87C2H6OSi+10CdO+3B4C+0Gd2O3 | 87C2H6OSi+10CdO+3B4C+0Gd2O3 | 87C2H6OSi+10CdO+3B4C+0Gd2O3 | 87C2H6OSi+10CdO+3B4C+0Gd2O3
Density: | 1.7302 | g/cm³
Fraction By: | weight
AMW: | 439.1028 | Average molecular weight (g/mol) | Average molecular weight (g/mol) | Average molecular weight (g/mol) | Average molecular weight (g/mol)
FNRCS: | 13.3754 | Fast neutron removal cross section (1/cm) | Fast neutron removal cross section (1/cm) | Fast neutron removal cross section (1/cm) | Fast neutron removal cross section (1/cm)
Compounds: |  | Wi: Weight Fraction of Compounds | Wi: Weight Fraction of Compounds | Wi: Weight Fraction of Compounds |  | Moleculer Weight of Compounds | Moleculer Weight of Compounds | Moleculer Weight of Compounds |  | Mole fraction of compounds | Mole fraction of compounds | Mole fraction of compounds
Formula |  | % |  |  |  | g/mol |  |  |  | % mol
C2H6OSi |  | 87 |  |  |  | 74.1539 |  |  |  | 89.8752
CdO |  | 10 |  |  |  | 128.4104 |  |  |  | 5.9656
B4C |  | 3 |  |  |  | 55.2547 |  |  |  | 4.1592
Gd2O3 |  | 0 |  |  |  | 362.4982 |  |  |  | 0
Elements: |  | Wi: Weight Fraction of Elements | Wi: Weight Fraction of Elements | Wi: Weight Fraction of Elements |  | Fi: Mole Fraction of Elements | Fi: Mole Fraction of Elements | Fi: Mole Fraction of Elements
Symbol |  | % |  |  |  | %
C |  | 28.8349 |  |  |  | 0.19744
H |  | 7.0953 |  |  |  | 0.57892
O |  | 20.017 |  |  |  | 0.10289
Si |  | 32.9509 |  |  |  | 0.096487
Cd |  | 8.754 |  |  |  | 0.0064044
B |  | 2.3479 |  |  |  | 0.017861
Gd |  | 0 |  |  |  | 0
Energy
MeV
0.015
0.02
0.03
0.04
0.05
0.06
0.08
0.1
0.15
0.2
0.3
0.4
0.5
0.6
0.8
1
1.5
2
3
4
5
6
8
10
15

## S17
86C2H6OSi+10CdO+3B4C+1Gd2O3 | 86C2H6OSi+10CdO+3B4C+1Gd2O3 | 86C2H6OSi+10CdO+3B4C+1Gd2O3 | 86C2H6OSi+10CdO+3B4C+1Gd2O3 | 86C2H6OSi+10CdO+3B4C+1Gd2O3 | 86C2H6OSi+10CdO+3B4C+1Gd2O3 | 86C2H6OSi+10CdO+3B4C+1Gd2O3 | 86C2H6OSi+10CdO+3B4C+1Gd2O3 | 86C2H6OSi+10CdO+3B4C+1Gd2O3 | 86C2H6OSi+10CdO+3B4C+1Gd2O3 | 86C2H6OSi+10CdO+3B4C+1Gd2O3 | 86C2H6OSi+10CdO+3B4C+1Gd2O3 | 86C2H6OSi+10CdO+3B4C+1Gd2O3 | 86C2H6OSi+10CdO+3B4C+1Gd2O3
86C2H6OSi+10CdO+3B4C+1Gd2O3 | 86C2H6OSi+10CdO+3B4C+1Gd2O3 | 86C2H6OSi+10CdO+3B4C+1Gd2O3 | 86C2H6OSi+10CdO+3B4C+1Gd2O3 | 86C2H6OSi+10CdO+3B4C+1Gd2O3 | 86C2H6OSi+10CdO+3B4C+1Gd2O3 | 86C2H6OSi+10CdO+3B4C+1Gd2O3 | 86C2H6OSi+10CdO+3B4C+1Gd2O3 | 86C2H6OSi+10CdO+3B4C+1Gd2O3 | 86C2H6OSi+10CdO+3B4C+1Gd2O3 | 86C2H6OSi+10CdO+3B4C+1Gd2O3 | 86C2H6OSi+10CdO+3B4C+1Gd2O3 | 86C2H6OSi+10CdO+3B4C+1Gd2O3 | 86C2H6OSi+10CdO+3B4C+1Gd2O3
Density: | 1.7946 | g/cm³
Fraction By: | weight
AMW: | 77.2393 | Average molecular weight (g/mol) | Average molecular weight (g/mol) | Average molecular weight (g/mol) | Average molecular weight (g/mol)
FNRCS: | 13.7494 | Fast neutron removal cross section (1/cm) | Fast neutron removal cross section (1/cm) | Fast neutron removal cross section (1/cm) | Fast neutron removal cross section (1/cm)
Compounds: |  | Wi: Weight Fraction of Compounds | Wi: Weight Fraction of Compounds | Wi: Weight Fraction of Compounds |  | Moleculer Weight of Compounds | Moleculer Weight of Compounds | Moleculer Weight of Compounds |  | Mole fraction of compounds | Mole fraction of compounds | Mole fraction of compounds
Formula |  | % |  |  |  | g/mol |  |  |  | % mol
C2H6OSi |  | 86 |  |  |  | 74.1539 |  |  |  | 89.5783
CdO |  | 10 |  |  |  | 128.4104 |  |  |  | 6.015
B4C |  | 3 |  |  |  | 55.2547 |  |  |  | 4.1936
Gd2O3 |  | 1 |  |  |  | 362.4982 |  |  |  | 0.21308
Elements: |  | Wi: Weight Fraction of Elements | Wi: Weight Fraction of Elements | Wi: Weight Fraction of Elements |  | Fi: Mole Fraction of Elements | Fi: Mole Fraction of Elements | Fi: Mole Fraction of Elements
Symbol |  | % |  |  |  | %
C |  | 28.5109 |  |  |  | 0.19718
H |  | 7.0137 |  |  |  | 0.57802
O |  | 19.9337 |  |  |  | 0.10349
Si |  | 32.5721 |  |  |  | 0.096337
Cd |  | 8.754 |  |  |  | 0.0064688
B |  | 2.3479 |  |  |  | 0.01804
Gd |  | 0.86759 |  |  |  | 0.0004583
Energy
MeV
0.015
0.02
0.03
0.04
0.05
0.06
0.08
0.1
0.15
0.2
0.3
0.4
0.5
0.6
0.8
1
1.5
2
3
4
5
6
8
10
15

## S18
85C2H6OSi+10CdO+3B4C+2Gd2O3 | 85C2H6OSi+10CdO+3B4C+2Gd2O3 | 85C2H6OSi+10CdO+3B4C+2Gd2O3 | 85C2H6OSi+10CdO+3B4C+2Gd2O3 | 85C2H6OSi+10CdO+3B4C+2Gd2O3 | 85C2H6OSi+10CdO+3B4C+2Gd2O3 | 85C2H6OSi+10CdO+3B4C+2Gd2O3 | 85C2H6OSi+10CdO+3B4C+2Gd2O3 | 85C2H6OSi+10CdO+3B4C+2Gd2O3 | 85C2H6OSi+10CdO+3B4C+2Gd2O3 | 85C2H6OSi+10CdO+3B4C+2Gd2O3 | 85C2H6OSi+10CdO+3B4C+2Gd2O3 | 85C2H6OSi+10CdO+3B4C+2Gd2O3 | 85C2H6OSi+10CdO+3B4C+2Gd2O3
85C2H6OSi+10CdO+3B4C+2Gd2O3 | 85C2H6OSi+10CdO+3B4C+2Gd2O3 | 85C2H6OSi+10CdO+3B4C+2Gd2O3 | 85C2H6OSi+10CdO+3B4C+2Gd2O3 | 85C2H6OSi+10CdO+3B4C+2Gd2O3 | 85C2H6OSi+10CdO+3B4C+2Gd2O3 | 85C2H6OSi+10CdO+3B4C+2Gd2O3 | 85C2H6OSi+10CdO+3B4C+2Gd2O3 | 85C2H6OSi+10CdO+3B4C+2Gd2O3 | 85C2H6OSi+10CdO+3B4C+2Gd2O3 | 85C2H6OSi+10CdO+3B4C+2Gd2O3 | 85C2H6OSi+10CdO+3B4C+2Gd2O3 | 85C2H6OSi+10CdO+3B4C+2Gd2O3 | 85C2H6OSi+10CdO+3B4C+2Gd2O3
Density: | 1.8591 | g/cm³
Fraction By: | weight
AMW: | 77.8846 | Average molecular weight (g/mol) | Average molecular weight (g/mol) | Average molecular weight (g/mol) | Average molecular weight (g/mol)
FNRCS: | 14.1144 | Fast neutron removal cross section (1/cm) | Fast neutron removal cross section (1/cm) | Fast neutron removal cross section (1/cm) | Fast neutron removal cross section (1/cm)
Compounds: |  | Wi: Weight Fraction of Compounds | Wi: Weight Fraction of Compounds | Wi: Weight Fraction of Compounds |  | Moleculer Weight of Compounds | Moleculer Weight of Compounds | Moleculer Weight of Compounds |  | Mole fraction of compounds | Mole fraction of compounds | Mole fraction of compounds
Formula |  | % |  |  |  | g/mol |  |  |  | % mol
C2H6OSi |  | 85 |  |  |  | 74.1539 |  |  |  | 89.2763
CdO |  | 10 |  |  |  | 128.4104 |  |  |  | 6.0653
B4C |  | 3 |  |  |  | 55.2547 |  |  |  | 4.2287
Gd2O3 |  | 2 |  |  |  | 362.4982 |  |  |  | 0.42971
Elements: |  | Wi: Weight Fraction of Elements | Wi: Weight Fraction of Elements | Wi: Weight Fraction of Elements |  | Fi: Mole Fraction of Elements | Fi: Mole Fraction of Elements | Fi: Mole Fraction of Elements
Symbol |  | % |  |  |  | %
C |  | 28.187 |  |  |  | 0.19692
H |  | 6.9322 |  |  |  | 0.5771
O |  | 19.8503 |  |  |  | 0.10411
Si |  | 32.1934 |  |  |  | 0.096184
Cd |  | 8.754 |  |  |  | 0.0065346
B |  | 2.3479 |  |  |  | 0.018223
Gd |  | 1.7352 |  |  |  | 0.00092591
Energy
MeV
0.015
0.02
0.03
0.04
0.05
0.06
0.08
0.1
0.15
0.2
0.3
0.4
0.5
0.6
0.8
1
1.5
2
3
4
5
6
8
10
15

## S19
84C2H6OSi+10CdO+3B4C+3Gd2O3 | 84C2H6OSi+10CdO+3B4C+3Gd2O3 | 84C2H6OSi+10CdO+3B4C+3Gd2O3 | 84C2H6OSi+10CdO+3B4C+3Gd2O3 | 84C2H6OSi+10CdO+3B4C+3Gd2O3 | 84C2H6OSi+10CdO+3B4C+3Gd2O3 | 84C2H6OSi+10CdO+3B4C+3Gd2O3 | 84C2H6OSi+10CdO+3B4C+3Gd2O3 | 84C2H6OSi+10CdO+3B4C+3Gd2O3 | 84C2H6OSi+10CdO+3B4C+3Gd2O3 | 84C2H6OSi+10CdO+3B4C+3Gd2O3 | 84C2H6OSi+10CdO+3B4C+3Gd2O3 | 84C2H6OSi+10CdO+3B4C+3Gd2O3 | 84C2H6OSi+10CdO+3B4C+3Gd2O3
84C2H6OSi+10CdO+3B4C+3Gd2O3 | 84C2H6OSi+10CdO+3B4C+3Gd2O3 | 84C2H6OSi+10CdO+3B4C+3Gd2O3 | 84C2H6OSi+10CdO+3B4C+3Gd2O3 | 84C2H6OSi+10CdO+3B4C+3Gd2O3 | 84C2H6OSi+10CdO+3B4C+3Gd2O3 | 84C2H6OSi+10CdO+3B4C+3Gd2O3 | 84C2H6OSi+10CdO+3B4C+3Gd2O3 | 84C2H6OSi+10CdO+3B4C+3Gd2O3 | 84C2H6OSi+10CdO+3B4C+3Gd2O3 | 84C2H6OSi+10CdO+3B4C+3Gd2O3 | 84C2H6OSi+10CdO+3B4C+3Gd2O3 | 84C2H6OSi+10CdO+3B4C+3Gd2O3 | 84C2H6OSi+10CdO+3B4C+3Gd2O3
Density: | 1.9235 | g/cm³
Fraction By: | weight
AMW: | 78.5408 | Average molecular weight (g/mol) | Average molecular weight (g/mol) | Average molecular weight (g/mol) | Average molecular weight (g/mol)
FNRCS: | 14.4706 | Fast neutron removal cross section (1/cm) | Fast neutron removal cross section (1/cm) | Fast neutron removal cross section (1/cm) | Fast neutron removal cross section (1/cm)
Compounds: |  | Wi: Weight Fraction of Compounds | Wi: Weight Fraction of Compounds | Wi: Weight Fraction of Compounds |  | Moleculer Weight of Compounds | Moleculer Weight of Compounds | Moleculer Weight of Compounds |  | Mole fraction of compounds | Mole fraction of compounds | Mole fraction of compounds
Formula |  | % |  |  |  | g/mol |  |  |  | % mol
C2H6OSi |  | 84 |  |  |  | 74.1539 |  |  |  | 88.9693
CdO |  | 10 |  |  |  | 128.4104 |  |  |  | 6.1164
B4C |  | 3 |  |  |  | 55.2547 |  |  |  | 4.2643
Gd2O3 |  | 3 |  |  |  | 362.4982 |  |  |  | 0.65
Elements: |  | Wi: Weight Fraction of Elements | Wi: Weight Fraction of Elements | Wi: Weight Fraction of Elements |  | Fi: Mole Fraction of Elements | Fi: Mole Fraction of Elements | Fi: Mole Fraction of Elements
Symbol |  | % |  |  |  | %
C |  | 27.863 |  |  |  | 0.19666
H |  | 6.8506 |  |  |  | 0.57617
O |  | 19.767 |  |  |  | 0.10473
Si |  | 31.8147 |  |  |  | 0.096028
Cd |  | 8.754 |  |  |  | 0.0066016
B |  | 2.3479 |  |  |  | 0.01841
Gd |  | 2.6028 |  |  |  | 0.0014031
Energy
MeV
0.015
0.02
0.03
0.04
0.05
0.06
0.08
0.1
0.15
0.2
0.3
0.4
0.5
0.6
0.8
1
1.5
2
3
4
5
6
8
10
15

## S20
83C2H6OSi+10CdO+3B4C+4Gd2O3 | 83C2H6OSi+10CdO+3B4C+4Gd2O3 | 83C2H6OSi+10CdO+3B4C+4Gd2O3 | 83C2H6OSi+10CdO+3B4C+4Gd2O3 | 83C2H6OSi+10CdO+3B4C+4Gd2O3 | 83C2H6OSi+10CdO+3B4C+4Gd2O3 | 83C2H6OSi+10CdO+3B4C+4Gd2O3 | 83C2H6OSi+10CdO+3B4C+4Gd2O3 | 83C2H6OSi+10CdO+3B4C+4Gd2O3 | 83C2H6OSi+10CdO+3B4C+4Gd2O3 | 83C2H6OSi+10CdO+3B4C+4Gd2O3 | 83C2H6OSi+10CdO+3B4C+4Gd2O3 | 83C2H6OSi+10CdO+3B4C+4Gd2O3 | 83C2H6OSi+10CdO+3B4C+4Gd2O3
83C2H6OSi+10CdO+3B4C+4Gd2O3 | 83C2H6OSi+10CdO+3B4C+4Gd2O3 | 83C2H6OSi+10CdO+3B4C+4Gd2O3 | 83C2H6OSi+10CdO+3B4C+4Gd2O3 | 83C2H6OSi+10CdO+3B4C+4Gd2O3 | 83C2H6OSi+10CdO+3B4C+4Gd2O3 | 83C2H6OSi+10CdO+3B4C+4Gd2O3 | 83C2H6OSi+10CdO+3B4C+4Gd2O3 | 83C2H6OSi+10CdO+3B4C+4Gd2O3 | 83C2H6OSi+10CdO+3B4C+4Gd2O3 | 83C2H6OSi+10CdO+3B4C+4Gd2O3 | 83C2H6OSi+10CdO+3B4C+4Gd2O3 | 83C2H6OSi+10CdO+3B4C+4Gd2O3 | 83C2H6OSi+10CdO+3B4C+4Gd2O3
Density: | 1.988 | g/cm³
Fraction By: | weight
AMW: | 79.2081 | Average molecular weight (g/mol) | Average molecular weight (g/mol) | Average molecular weight (g/mol) | Average molecular weight (g/mol)
FNRCS: | 14.8177 | Fast neutron removal cross section (1/cm) | Fast neutron removal cross section (1/cm) | Fast neutron removal cross section (1/cm) | Fast neutron removal cross section (1/cm)
Compounds: |  | Wi: Weight Fraction of Compounds | Wi: Weight Fraction of Compounds | Wi: Weight Fraction of Compounds |  | Moleculer Weight of Compounds | Moleculer Weight of Compounds | Moleculer Weight of Compounds |  | Mole fraction of compounds | Mole fraction of compounds | Mole fraction of compounds
Formula |  | % |  |  |  | g/mol |  |  |  | % mol
C2H6OSi |  | 83 |  |  |  | 74.1539 |  |  |  | 88.6571
CdO |  | 10 |  |  |  | 128.4104 |  |  |  | 6.1684
B4C |  | 3 |  |  |  | 55.2547 |  |  |  | 4.3005
Gd2O3 |  | 4 |  |  |  | 362.4982 |  |  |  | 0.87402
Elements: |  | Wi: Weight Fraction of Elements | Wi: Weight Fraction of Elements | Wi: Weight Fraction of Elements |  | Fi: Mole Fraction of Elements | Fi: Mole Fraction of Elements | Fi: Mole Fraction of Elements
Symbol |  | % |  |  |  | %
C |  | 27.5391 |  |  |  | 0.19639
H |  | 6.7691 |  |  |  | 0.57521
O |  | 19.6836 |  |  |  | 0.10537
Si |  | 31.4359 |  |  |  | 0.095868
Cd |  | 8.754 |  |  |  | 0.0066701
B |  | 2.3479 |  |  |  | 0.018601
Gd |  | 3.4704 |  |  |  | 0.0018902
Energy
MeV
0.015
0.02
0.03
0.04
0.05
0.06
0.08
0.1
0.15
0.2
0.3
0.4
0.5
0.6
0.8
1
1.5
2
3
4
5
6
8
10
15

## S21
82C2H6OSi+10CdO+3B4C+5Gd2O3 | 82C2H6OSi+10CdO+3B4C+5Gd2O3 | 82C2H6OSi+10CdO+3B4C+5Gd2O3 | 82C2H6OSi+10CdO+3B4C+5Gd2O3 | 82C2H6OSi+10CdO+3B4C+5Gd2O3 | 82C2H6OSi+10CdO+3B4C+5Gd2O3 | 82C2H6OSi+10CdO+3B4C+5Gd2O3 | 82C2H6OSi+10CdO+3B4C+5Gd2O3 | 82C2H6OSi+10CdO+3B4C+5Gd2O3 | 82C2H6OSi+10CdO+3B4C+5Gd2O3 | 82C2H6OSi+10CdO+3B4C+5Gd2O3 | 82C2H6OSi+10CdO+3B4C+5Gd2O3 | 82C2H6OSi+10CdO+3B4C+5Gd2O3 | 82C2H6OSi+10CdO+3B4C+5Gd2O3
82C2H6OSi+10CdO+3B4C+5Gd2O3 | 82C2H6OSi+10CdO+3B4C+5Gd2O3 | 82C2H6OSi+10CdO+3B4C+5Gd2O3 | 82C2H6OSi+10CdO+3B4C+5Gd2O3 | 82C2H6OSi+10CdO+3B4C+5Gd2O3 | 82C2H6OSi+10CdO+3B4C+5Gd2O3 | 82C2H6OSi+10CdO+3B4C+5Gd2O3 | 82C2H6OSi+10CdO+3B4C+5Gd2O3 | 82C2H6OSi+10CdO+3B4C+5Gd2O3 | 82C2H6OSi+10CdO+3B4C+5Gd2O3 | 82C2H6OSi+10CdO+3B4C+5Gd2O3 | 82C2H6OSi+10CdO+3B4C+5Gd2O3 | 82C2H6OSi+10CdO+3B4C+5Gd2O3 | 82C2H6OSi+10CdO+3B4C+5Gd2O3
Density: | 2.0524 | g/cm³
Fraction By: | weight
AMW: | 79.8869 | Average molecular weight (g/mol) | Average molecular weight (g/mol) | Average molecular weight (g/mol) | Average molecular weight (g/mol)
FNRCS: | 15.156 | Fast neutron removal cross section (1/cm) | Fast neutron removal cross section (1/cm) | Fast neutron removal cross section (1/cm) | Fast neutron removal cross section (1/cm)
Compounds: |  | Wi: Weight Fraction of Compounds | Wi: Weight Fraction of Compounds | Wi: Weight Fraction of Compounds |  | Moleculer Weight of Compounds | Moleculer Weight of Compounds | Moleculer Weight of Compounds |  | Mole fraction of compounds | Mole fraction of compounds | Mole fraction of compounds
Formula |  | % |  |  |  | g/mol |  |  |  | % mol
C2H6OSi |  | 82 |  |  |  | 74.1539 |  |  |  | 88.3395
CdO |  | 10 |  |  |  | 128.4104 |  |  |  | 6.2212
B4C |  | 3 |  |  |  | 55.2547 |  |  |  | 4.3374
Gd2O3 |  | 5 |  |  |  | 362.4982 |  |  |  | 1.1019
Elements: |  | Wi: Weight Fraction of Elements | Wi: Weight Fraction of Elements | Wi: Weight Fraction of Elements |  | Fi: Mole Fraction of Elements | Fi: Mole Fraction of Elements | Fi: Mole Fraction of Elements
Symbol |  | % |  |  |  | %
C |  | 27.2152 |  |  |  | 0.19611
H |  | 6.6875 |  |  |  | 0.57423
O |  | 19.6003 |  |  |  | 0.10603
Si |  | 31.0572 |  |  |  | 0.095706
Cd |  | 8.754 |  |  |  | 0.00674
B |  | 2.3479 |  |  |  | 0.018796
Gd |  | 4.338 |  |  |  | 0.0023875
Energy
MeV
0.015
0.02
0.03
0.04
0.05
0.06
0.08
0.1
0.15
0.2
0.3
0.4
0.5
0.6
0.8
1
1.5
2
3
4
5
6
8
10
15

## S22
81C2H6OSi+10CdO+3B4C+6Gd2O3 | 81C2H6OSi+10CdO+3B4C+6Gd2O3 | 81C2H6OSi+10CdO+3B4C+6Gd2O3 | 81C2H6OSi+10CdO+3B4C+6Gd2O3 | 81C2H6OSi+10CdO+3B4C+6Gd2O3 | 81C2H6OSi+10CdO+3B4C+6Gd2O3 | 81C2H6OSi+10CdO+3B4C+6Gd2O3 | 81C2H6OSi+10CdO+3B4C+6Gd2O3 | 81C2H6OSi+10CdO+3B4C+6Gd2O3 | 81C2H6OSi+10CdO+3B4C+6Gd2O3 | 81C2H6OSi+10CdO+3B4C+6Gd2O3 | 81C2H6OSi+10CdO+3B4C+6Gd2O3 | 81C2H6OSi+10CdO+3B4C+6Gd2O3 | 81C2H6OSi+10CdO+3B4C+6Gd2O3
81C2H6OSi+10CdO+3B4C+6Gd2O3 | 81C2H6OSi+10CdO+3B4C+6Gd2O3 | 81C2H6OSi+10CdO+3B4C+6Gd2O3 | 81C2H6OSi+10CdO+3B4C+6Gd2O3 | 81C2H6OSi+10CdO+3B4C+6Gd2O3 | 81C2H6OSi+10CdO+3B4C+6Gd2O3 | 81C2H6OSi+10CdO+3B4C+6Gd2O3 | 81C2H6OSi+10CdO+3B4C+6Gd2O3 | 81C2H6OSi+10CdO+3B4C+6Gd2O3 | 81C2H6OSi+10CdO+3B4C+6Gd2O3 | 81C2H6OSi+10CdO+3B4C+6Gd2O3 | 81C2H6OSi+10CdO+3B4C+6Gd2O3 | 81C2H6OSi+10CdO+3B4C+6Gd2O3 | 81C2H6OSi+10CdO+3B4C+6Gd2O3
Density: | 2.1168 | g/cm³
Fraction By: | weight
AMW: | 80.5774 | Average molecular weight (g/mol) | Average molecular weight (g/mol) | Average molecular weight (g/mol) | Average molecular weight (g/mol)
FNRCS: | 15.4853 | Fast neutron removal cross section (1/cm) | Fast neutron removal cross section (1/cm) | Fast neutron removal cross section (1/cm) | Fast neutron removal cross section (1/cm)
Compounds: |  | Wi: Weight Fraction of Compounds | Wi: Weight Fraction of Compounds | Wi: Weight Fraction of Compounds |  | Moleculer Weight of Compounds | Moleculer Weight of Compounds | Moleculer Weight of Compounds |  | Mole fraction of compounds | Mole fraction of compounds | Mole fraction of compounds
Formula |  | % |  |  |  | g/mol |  |  |  | % mol
C2H6OSi |  | 81 |  |  |  | 74.1539 |  |  |  | 88.0164
CdO |  | 10 |  |  |  | 128.4104 |  |  |  | 6.275
B4C |  | 3 |  |  |  | 55.2547 |  |  |  | 4.3749
Gd2O3 |  | 6 |  |  |  | 362.4982 |  |  |  | 1.3337
Elements: |  | Wi: Weight Fraction of Elements | Wi: Weight Fraction of Elements | Wi: Weight Fraction of Elements |  | Fi: Mole Fraction of Elements | Fi: Mole Fraction of Elements | Fi: Mole Fraction of Elements
Symbol |  | % |  |  |  | %
C |  | 26.8912 |  |  |  | 0.19583
H |  | 6.606 |  |  |  | 0.57324
O |  | 19.5169 |  |  |  | 0.10669
Si |  | 30.6784 |  |  |  | 0.095539
Cd |  | 8.754 |  |  |  | 0.0068113
B |  | 2.3479 |  |  |  | 0.018995
Gd |  | 5.2055 |  |  |  | 0.0028954
Energy
MeV
0.015
0.02
0.03
0.04
0.05
0.06
0.08
0.1
0.15
0.2
0.3
0.4
0.5
0.6
0.8
1
1.5
2
3
4
5
6
8
10
15

## S23
80C2H6OSi+10CdO+3B4C+7Gd2O3 | 80C2H6OSi+10CdO+3B4C+7Gd2O3 | 80C2H6OSi+10CdO+3B4C+7Gd2O3 | 80C2H6OSi+10CdO+3B4C+7Gd2O3 | 80C2H6OSi+10CdO+3B4C+7Gd2O3 | 80C2H6OSi+10CdO+3B4C+7Gd2O3 | 80C2H6OSi+10CdO+3B4C+7Gd2O3 | 80C2H6OSi+10CdO+3B4C+7Gd2O3 | 80C2H6OSi+10CdO+3B4C+7Gd2O3 | 80C2H6OSi+10CdO+3B4C+7Gd2O3 | 80C2H6OSi+10CdO+3B4C+7Gd2O3 | 80C2H6OSi+10CdO+3B4C+7Gd2O3 | 80C2H6OSi+10CdO+3B4C+7Gd2O3 | 80C2H6OSi+10CdO+3B4C+7Gd2O3
80C2H6OSi+10CdO+3B4C+7Gd2O3 | 80C2H6OSi+10CdO+3B4C+7Gd2O3 | 80C2H6OSi+10CdO+3B4C+7Gd2O3 | 80C2H6OSi+10CdO+3B4C+7Gd2O3 | 80C2H6OSi+10CdO+3B4C+7Gd2O3 | 80C2H6OSi+10CdO+3B4C+7Gd2O3 | 80C2H6OSi+10CdO+3B4C+7Gd2O3 | 80C2H6OSi+10CdO+3B4C+7Gd2O3 | 80C2H6OSi+10CdO+3B4C+7Gd2O3 | 80C2H6OSi+10CdO+3B4C+7Gd2O3 | 80C2H6OSi+10CdO+3B4C+7Gd2O3 | 80C2H6OSi+10CdO+3B4C+7Gd2O3 | 80C2H6OSi+10CdO+3B4C+7Gd2O3 | 80C2H6OSi+10CdO+3B4C+7Gd2O3
Density: | 2.1813 | g/cm³
Fraction By: | weight
AMW: | 81.2799 | Average molecular weight (g/mol) | Average molecular weight (g/mol) | Average molecular weight (g/mol) | Average molecular weight (g/mol)
FNRCS: | 15.8057 | Fast neutron removal cross section (1/cm) | Fast neutron removal cross section (1/cm) | Fast neutron removal cross section (1/cm) | Fast neutron removal cross section (1/cm)
Compounds: |  | Wi: Weight Fraction of Compounds | Wi: Weight Fraction of Compounds | Wi: Weight Fraction of Compounds |  | Moleculer Weight of Compounds | Moleculer Weight of Compounds | Moleculer Weight of Compounds |  | Mole fraction of compounds | Mole fraction of compounds | Mole fraction of compounds
Formula |  | % |  |  |  | g/mol |  |  |  | % mol
C2H6OSi |  | 80 |  |  |  | 74.1539 |  |  |  | 87.6877
CdO |  | 10 |  |  |  | 128.4104 |  |  |  | 6.3297
B4C |  | 3 |  |  |  | 55.2547 |  |  |  | 4.413
Gd2O3 |  | 7 |  |  |  | 362.4982 |  |  |  | 1.5696
Elements: |  | Wi: Weight Fraction of Elements | Wi: Weight Fraction of Elements | Wi: Weight Fraction of Elements |  | Fi: Mole Fraction of Elements | Fi: Mole Fraction of Elements | Fi: Mole Fraction of Elements
Symbol |  | % |  |  |  | %
C |  | 26.5673 |  |  |  | 0.19554
H |  | 6.5244 |  |  |  | 0.57222
O |  | 19.4336 |  |  |  | 0.10738
Si |  | 30.2997 |  |  |  | 0.09537
Cd |  | 8.754 |  |  |  | 0.0068842
B |  | 2.3479 |  |  |  | 0.019198
Gd |  | 6.0731 |  |  |  | 0.0034141
Energy
MeV
0.015
0.02
0.03
0.04
0.05
0.06
0.08
0.1
0.15
0.2
0.3
0.4
0.5
0.6
0.8
1
1.5
2
3
4
5
6
8
10
15

## S24
86C2H6OSi+10CdO+4B4C+0Gd2O3 | 86C2H6OSi+10CdO+4B4C+0Gd2O3 | 86C2H6OSi+10CdO+4B4C+0Gd2O3 | 86C2H6OSi+10CdO+4B4C+0Gd2O3 | 86C2H6OSi+10CdO+4B4C+0Gd2O3 | 86C2H6OSi+10CdO+4B4C+0Gd2O3 | 86C2H6OSi+10CdO+4B4C+0Gd2O3 | 86C2H6OSi+10CdO+4B4C+0Gd2O3 | 86C2H6OSi+10CdO+4B4C+0Gd2O3 | 86C2H6OSi+10CdO+4B4C+0Gd2O3 | 86C2H6OSi+10CdO+4B4C+0Gd2O3 | 86C2H6OSi+10CdO+4B4C+0Gd2O3 | 86C2H6OSi+10CdO+4B4C+0Gd2O3 | 86C2H6OSi+10CdO+4B4C+0Gd2O3
86C2H6OSi+10CdO+4B4C+0Gd2O3 | 86C2H6OSi+10CdO+4B4C+0Gd2O3 | 86C2H6OSi+10CdO+4B4C+0Gd2O3 | 86C2H6OSi+10CdO+4B4C+0Gd2O3 | 86C2H6OSi+10CdO+4B4C+0Gd2O3 | 86C2H6OSi+10CdO+4B4C+0Gd2O3 | 86C2H6OSi+10CdO+4B4C+0Gd2O3 | 86C2H6OSi+10CdO+4B4C+0Gd2O3 | 86C2H6OSi+10CdO+4B4C+0Gd2O3 | 86C2H6OSi+10CdO+4B4C+0Gd2O3 | 86C2H6OSi+10CdO+4B4C+0Gd2O3 | 86C2H6OSi+10CdO+4B4C+0Gd2O3 | 86C2H6OSi+10CdO+4B4C+0Gd2O3 | 86C2H6OSi+10CdO+4B4C+0Gd2O3
Density: | 1.7457 | g/cm³
Fraction By: | weight
AMW: | 438.8331 | Average molecular weight (g/mol) | Average molecular weight (g/mol) | Average molecular weight (g/mol) | Average molecular weight (g/mol)
FNRCS: | 13.445 | Fast neutron removal cross section (1/cm) | Fast neutron removal cross section (1/cm) | Fast neutron removal cross section (1/cm) | Fast neutron removal cross section (1/cm)
Compounds: |  | Wi: Weight Fraction of Compounds | Wi: Weight Fraction of Compounds | Wi: Weight Fraction of Compounds |  | Moleculer Weight of Compounds | Moleculer Weight of Compounds | Moleculer Weight of Compounds |  | Mole fraction of compounds | Mole fraction of compounds | Mole fraction of compounds
Formula |  | % |  |  |  | g/mol |  |  |  | % mol
C2H6OSi |  | 86 |  |  |  | 74.1539 |  |  |  | 88.5294
CdO |  | 10 |  |  |  | 128.4104 |  |  |  | 5.9446
B4C |  | 4 |  |  |  | 55.2547 |  |  |  | 5.526
Gd2O3 |  | 0 |  |  |  | 362.4982 |  |  |  | 0
Elements: |  | Wi: Weight Fraction of Elements | Wi: Weight Fraction of Elements | Wi: Weight Fraction of Elements |  | Fi: Mole Fraction of Elements | Fi: Mole Fraction of Elements | Fi: Mole Fraction of Elements
Symbol |  | % |  |  |  | %
C |  | 28.7283 |  |  |  | 0.19743
H |  | 7.0137 |  |  |  | 0.57436
O |  | 19.8013 |  |  |  | 0.10215
Si |  | 32.5721 |  |  |  | 0.095727
Cd |  | 8.754 |  |  |  | 0.0064279
B |  | 3.1305 |  |  |  | 0.023901
Gd |  | 0 |  |  |  | 0
Energy
MeV
0.015
0.02
0.03
0.04
0.05
0.06
0.08
0.1
0.15
0.2
0.3
0.4
0.5
0.6
0.8
1
1.5
2
3
4
5
6
8
10
15

## S25
85C2H6OSi+10CdO+4B4C+1Gd2O3 | 85C2H6OSi+10CdO+4B4C+1Gd2O3 | 85C2H6OSi+10CdO+4B4C+1Gd2O3 | 85C2H6OSi+10CdO+4B4C+1Gd2O3 | 85C2H6OSi+10CdO+4B4C+1Gd2O3 | 85C2H6OSi+10CdO+4B4C+1Gd2O3 | 85C2H6OSi+10CdO+4B4C+1Gd2O3 | 85C2H6OSi+10CdO+4B4C+1Gd2O3 | 85C2H6OSi+10CdO+4B4C+1Gd2O3 | 85C2H6OSi+10CdO+4B4C+1Gd2O3 | 85C2H6OSi+10CdO+4B4C+1Gd2O3 | 85C2H6OSi+10CdO+4B4C+1Gd2O3 | 85C2H6OSi+10CdO+4B4C+1Gd2O3 | 85C2H6OSi+10CdO+4B4C+1Gd2O3
85C2H6OSi+10CdO+4B4C+1Gd2O3 | 85C2H6OSi+10CdO+4B4C+1Gd2O3 | 85C2H6OSi+10CdO+4B4C+1Gd2O3 | 85C2H6OSi+10CdO+4B4C+1Gd2O3 | 85C2H6OSi+10CdO+4B4C+1Gd2O3 | 85C2H6OSi+10CdO+4B4C+1Gd2O3 | 85C2H6OSi+10CdO+4B4C+1Gd2O3 | 85C2H6OSi+10CdO+4B4C+1Gd2O3 | 85C2H6OSi+10CdO+4B4C+1Gd2O3 | 85C2H6OSi+10CdO+4B4C+1Gd2O3 | 85C2H6OSi+10CdO+4B4C+1Gd2O3 | 85C2H6OSi+10CdO+4B4C+1Gd2O3 | 85C2H6OSi+10CdO+4B4C+1Gd2O3 | 85C2H6OSi+10CdO+4B4C+1Gd2O3
Density: | 1.8101 | g/cm³
Fraction By: | weight
AMW: | 76.9651 | Average molecular weight (g/mol) | Average molecular weight (g/mol) | Average molecular weight (g/mol) | Average molecular weight (g/mol)
FNRCS: | 13.816 | Fast neutron removal cross section (1/cm) | Fast neutron removal cross section (1/cm) | Fast neutron removal cross section (1/cm) | Fast neutron removal cross section (1/cm)
Compounds: |  | Wi: Weight Fraction of Compounds | Wi: Weight Fraction of Compounds | Wi: Weight Fraction of Compounds |  | Moleculer Weight of Compounds | Moleculer Weight of Compounds | Moleculer Weight of Compounds |  | Mole fraction of compounds | Mole fraction of compounds | Mole fraction of compounds
Formula |  | % |  |  |  | g/mol |  |  |  | % mol
C2H6OSi |  | 85 |  |  |  | 74.1539 |  |  |  | 88.2223
CdO |  | 10 |  |  |  | 128.4104 |  |  |  | 5.9937
B4C |  | 4 |  |  |  | 55.2547 |  |  |  | 5.5717
Gd2O3 |  | 1 |  |  |  | 362.4982 |  |  |  | 0.21232
Elements: |  | Wi: Weight Fraction of Elements | Wi: Weight Fraction of Elements | Wi: Weight Fraction of Elements |  | Fi: Mole Fraction of Elements | Fi: Mole Fraction of Elements | Fi: Mole Fraction of Elements
Symbol |  | % |  |  |  | %
C |  | 28.4043 |  |  |  | 0.19717
H |  | 6.9322 |  |  |  | 0.57341
O |  | 19.7179 |  |  |  | 0.10275
Si |  | 32.1934 |  |  |  | 0.095569
Cd |  | 8.754 |  |  |  | 0.0064928
B |  | 3.1305 |  |  |  | 0.024142
Gd |  | 0.86759 |  |  |  | 0.00046
Energy
MeV
0.015
0.02
0.03
0.04
0.05
0.06
0.08
0.1
0.15
0.2
0.3
0.4
0.5
0.6
0.8
1
1.5
2
3
4
5
6
8
10
15

## S26
84C2H6OSi+10CdO+4B4C+2Gd2O3 | 84C2H6OSi+10CdO+4B4C+2Gd2O3 | 84C2H6OSi+10CdO+4B4C+2Gd2O3 | 84C2H6OSi+10CdO+4B4C+2Gd2O3 | 84C2H6OSi+10CdO+4B4C+2Gd2O3 | 84C2H6OSi+10CdO+4B4C+2Gd2O3 | 84C2H6OSi+10CdO+4B4C+2Gd2O3 | 84C2H6OSi+10CdO+4B4C+2Gd2O3 | 84C2H6OSi+10CdO+4B4C+2Gd2O3 | 84C2H6OSi+10CdO+4B4C+2Gd2O3 | 84C2H6OSi+10CdO+4B4C+2Gd2O3 | 84C2H6OSi+10CdO+4B4C+2Gd2O3 | 84C2H6OSi+10CdO+4B4C+2Gd2O3 | 84C2H6OSi+10CdO+4B4C+2Gd2O3
84C2H6OSi+10CdO+4B4C+2Gd2O3 | 84C2H6OSi+10CdO+4B4C+2Gd2O3 | 84C2H6OSi+10CdO+4B4C+2Gd2O3 | 84C2H6OSi+10CdO+4B4C+2Gd2O3 | 84C2H6OSi+10CdO+4B4C+2Gd2O3 | 84C2H6OSi+10CdO+4B4C+2Gd2O3 | 84C2H6OSi+10CdO+4B4C+2Gd2O3 | 84C2H6OSi+10CdO+4B4C+2Gd2O3 | 84C2H6OSi+10CdO+4B4C+2Gd2O3 | 84C2H6OSi+10CdO+4B4C+2Gd2O3 | 84C2H6OSi+10CdO+4B4C+2Gd2O3 | 84C2H6OSi+10CdO+4B4C+2Gd2O3 | 84C2H6OSi+10CdO+4B4C+2Gd2O3 | 84C2H6OSi+10CdO+4B4C+2Gd2O3
Density: | 1.8746 | g/cm³
Fraction By: | weight
AMW: | 77.6058 | Average molecular weight (g/mol) | Average molecular weight (g/mol) | Average molecular weight (g/mol) | Average molecular weight (g/mol)
FNRCS: | 14.1781 | Fast neutron removal cross section (1/cm) | Fast neutron removal cross section (1/cm) | Fast neutron removal cross section (1/cm) | Fast neutron removal cross section (1/cm)
Compounds: |  | Wi: Weight Fraction of Compounds | Wi: Weight Fraction of Compounds | Wi: Weight Fraction of Compounds |  | Moleculer Weight of Compounds | Moleculer Weight of Compounds | Moleculer Weight of Compounds |  | Mole fraction of compounds | Mole fraction of compounds | Mole fraction of compounds
Formula |  | % |  |  |  | g/mol |  |  |  | % mol
C2H6OSi |  | 84 |  |  |  | 74.1539 |  |  |  | 87.9102
CdO |  | 10 |  |  |  | 128.4104 |  |  |  | 6.0436
B4C |  | 4 |  |  |  | 55.2547 |  |  |  | 5.618
Gd2O3 |  | 2 |  |  |  | 362.4982 |  |  |  | 0.42817
Elements: |  | Wi: Weight Fraction of Elements | Wi: Weight Fraction of Elements | Wi: Weight Fraction of Elements |  | Fi: Mole Fraction of Elements | Fi: Mole Fraction of Elements | Fi: Mole Fraction of Elements
Symbol |  | % |  |  |  | %
C |  | 28.0804 |  |  |  | 0.19691
H |  | 6.8506 |  |  |  | 0.57244
O |  | 19.6346 |  |  |  | 0.10336
Si |  | 31.8147 |  |  |  | 0.095407
Cd |  | 8.754 |  |  |  | 0.006559
B |  | 3.1305 |  |  |  | 0.024389
Gd |  | 1.7352 |  |  |  | 0.00092937
Energy
MeV
0.015
0.02
0.03
0.04
0.05
0.06
0.08
0.1
0.15
0.2
0.3
0.4
0.5
0.6
0.8
1
1.5
2
3
4
5
6
8
10
15

## S27
83C2H6OSi+10CdO+4B4C+3Gd2O3 | 83C2H6OSi+10CdO+4B4C+3Gd2O3 | 83C2H6OSi+10CdO+4B4C+3Gd2O3 | 83C2H6OSi+10CdO+4B4C+3Gd2O3 | 83C2H6OSi+10CdO+4B4C+3Gd2O3 | 83C2H6OSi+10CdO+4B4C+3Gd2O3 | 83C2H6OSi+10CdO+4B4C+3Gd2O3 | 83C2H6OSi+10CdO+4B4C+3Gd2O3 | 83C2H6OSi+10CdO+4B4C+3Gd2O3 | 83C2H6OSi+10CdO+4B4C+3Gd2O3 | 83C2H6OSi+10CdO+4B4C+3Gd2O3 | 83C2H6OSi+10CdO+4B4C+3Gd2O3 | 83C2H6OSi+10CdO+4B4C+3Gd2O3 | 83C2H6OSi+10CdO+4B4C+3Gd2O3
83C2H6OSi+10CdO+4B4C+3Gd2O3 | 83C2H6OSi+10CdO+4B4C+3Gd2O3 | 83C2H6OSi+10CdO+4B4C+3Gd2O3 | 83C2H6OSi+10CdO+4B4C+3Gd2O3 | 83C2H6OSi+10CdO+4B4C+3Gd2O3 | 83C2H6OSi+10CdO+4B4C+3Gd2O3 | 83C2H6OSi+10CdO+4B4C+3Gd2O3 | 83C2H6OSi+10CdO+4B4C+3Gd2O3 | 83C2H6OSi+10CdO+4B4C+3Gd2O3 | 83C2H6OSi+10CdO+4B4C+3Gd2O3 | 83C2H6OSi+10CdO+4B4C+3Gd2O3 | 83C2H6OSi+10CdO+4B4C+3Gd2O3 | 83C2H6OSi+10CdO+4B4C+3Gd2O3 | 83C2H6OSi+10CdO+4B4C+3Gd2O3
Density: | 1.939 | g/cm³
Fraction By: | weight
AMW: | 78.2573 | Average molecular weight (g/mol) | Average molecular weight (g/mol) | Average molecular weight (g/mol) | Average molecular weight (g/mol)
FNRCS: | 14.5312 | Fast neutron removal cross section (1/cm) | Fast neutron removal cross section (1/cm) | Fast neutron removal cross section (1/cm) | Fast neutron removal cross section (1/cm)
Compounds: |  | Wi: Weight Fraction of Compounds | Wi: Weight Fraction of Compounds | Wi: Weight Fraction of Compounds |  | Moleculer Weight of Compounds | Moleculer Weight of Compounds | Moleculer Weight of Compounds |  | Mole fraction of compounds | Mole fraction of compounds | Mole fraction of compounds
Formula |  | % |  |  |  | g/mol |  |  |  | % mol
C2H6OSi |  | 83 |  |  |  | 74.1539 |  |  |  | 87.5928
CdO |  | 10 |  |  |  | 128.4104 |  |  |  | 6.0943
B4C |  | 4 |  |  |  | 55.2547 |  |  |  | 5.6652
Gd2O3 |  | 3 |  |  |  | 362.4982 |  |  |  | 0.64765
Elements: |  | Wi: Weight Fraction of Elements | Wi: Weight Fraction of Elements | Wi: Weight Fraction of Elements |  | Fi: Mole Fraction of Elements | Fi: Mole Fraction of Elements | Fi: Mole Fraction of Elements
Symbol |  | % |  |  |  | %
C |  | 27.7565 |  |  |  | 0.19665
H |  | 6.7691 |  |  |  | 0.57146
O |  | 19.5512 |  |  |  | 0.10398
Si |  | 31.4359 |  |  |  | 0.095243
Cd |  | 8.754 |  |  |  | 0.0066265
B |  | 3.1305 |  |  |  | 0.02464
Gd |  | 2.6028 |  |  |  | 0.0014084
Energy
MeV
0.015
0.02
0.03
0.04
0.05
0.06
0.08
0.1
0.15
0.2
0.3
0.4
0.5
0.6
0.8
1
1.5
2
3
4
5
6
8
10
15

## S28
82C2H6OSi+10CdO+4B4C+4Gd2O3 | 82C2H6OSi+10CdO+4B4C+4Gd2O3 | 82C2H6OSi+10CdO+4B4C+4Gd2O3 | 82C2H6OSi+10CdO+4B4C+4Gd2O3 | 82C2H6OSi+10CdO+4B4C+4Gd2O3 | 82C2H6OSi+10CdO+4B4C+4Gd2O3 | 82C2H6OSi+10CdO+4B4C+4Gd2O3 | 82C2H6OSi+10CdO+4B4C+4Gd2O3 | 82C2H6OSi+10CdO+4B4C+4Gd2O3 | 82C2H6OSi+10CdO+4B4C+4Gd2O3 | 82C2H6OSi+10CdO+4B4C+4Gd2O3 | 82C2H6OSi+10CdO+4B4C+4Gd2O3 | 82C2H6OSi+10CdO+4B4C+4Gd2O3 | 82C2H6OSi+10CdO+4B4C+4Gd2O3
82C2H6OSi+10CdO+4B4C+4Gd2O3 | 82C2H6OSi+10CdO+4B4C+4Gd2O3 | 82C2H6OSi+10CdO+4B4C+4Gd2O3 | 82C2H6OSi+10CdO+4B4C+4Gd2O3 | 82C2H6OSi+10CdO+4B4C+4Gd2O3 | 82C2H6OSi+10CdO+4B4C+4Gd2O3 | 82C2H6OSi+10CdO+4B4C+4Gd2O3 | 82C2H6OSi+10CdO+4B4C+4Gd2O3 | 82C2H6OSi+10CdO+4B4C+4Gd2O3 | 82C2H6OSi+10CdO+4B4C+4Gd2O3 | 82C2H6OSi+10CdO+4B4C+4Gd2O3 | 82C2H6OSi+10CdO+4B4C+4Gd2O3 | 82C2H6OSi+10CdO+4B4C+4Gd2O3 | 82C2H6OSi+10CdO+4B4C+4Gd2O3
Density: | 2.0035 | g/cm³
Fraction By: | weight
AMW: | 78.9198 | Average molecular weight (g/mol) | Average molecular weight (g/mol) | Average molecular weight (g/mol) | Average molecular weight (g/mol)
FNRCS: | 14.8755 | Fast neutron removal cross section (1/cm) | Fast neutron removal cross section (1/cm) | Fast neutron removal cross section (1/cm) | Fast neutron removal cross section (1/cm)
Compounds: |  | Wi: Weight Fraction of Compounds | Wi: Weight Fraction of Compounds | Wi: Weight Fraction of Compounds |  | Moleculer Weight of Compounds | Moleculer Weight of Compounds | Moleculer Weight of Compounds |  | Mole fraction of compounds | Mole fraction of compounds | Mole fraction of compounds
Formula |  | % |  |  |  | g/mol |  |  |  | % mol
C2H6OSi |  | 82 |  |  |  | 74.1539 |  |  |  | 87.2701
CdO |  | 10 |  |  |  | 128.4104 |  |  |  | 6.1459
B4C |  | 4 |  |  |  | 55.2547 |  |  |  | 5.7132
Gd2O3 |  | 4 |  |  |  | 362.4982 |  |  |  | 0.87084
Elements: |  | Wi: Weight Fraction of Elements | Wi: Weight Fraction of Elements | Wi: Weight Fraction of Elements |  | Fi: Mole Fraction of Elements | Fi: Mole Fraction of Elements | Fi: Mole Fraction of Elements
Symbol |  | % |  |  |  | %
C |  | 27.4325 |  |  |  | 0.19637
H |  | 6.6875 |  |  |  | 0.57045
O |  | 19.4679 |  |  |  | 0.10462
Si |  | 31.0572 |  |  |  | 0.095074
Cd |  | 8.754 |  |  |  | 0.0066955
B |  | 3.1305 |  |  |  | 0.024896
Gd |  | 3.4704 |  |  |  | 0.0018974
Energy
MeV
0.015
0.02
0.03
0.04
0.05
0.06
0.08
0.1
0.15
0.2
0.3
0.4
0.5
0.6
0.8
1
1.5
2
3
4
5
6
8
10
15

## S29
81C2H6OSi+10CdO+4B4C+5Gd2O3 | 81C2H6OSi+10CdO+4B4C+5Gd2O3 | 81C2H6OSi+10CdO+4B4C+5Gd2O3 | 81C2H6OSi+10CdO+4B4C+5Gd2O3 | 81C2H6OSi+10CdO+4B4C+5Gd2O3 | 81C2H6OSi+10CdO+4B4C+5Gd2O3 | 81C2H6OSi+10CdO+4B4C+5Gd2O3 | 81C2H6OSi+10CdO+4B4C+5Gd2O3 | 81C2H6OSi+10CdO+4B4C+5Gd2O3 | 81C2H6OSi+10CdO+4B4C+5Gd2O3 | 81C2H6OSi+10CdO+4B4C+5Gd2O3 | 81C2H6OSi+10CdO+4B4C+5Gd2O3 | 81C2H6OSi+10CdO+4B4C+5Gd2O3 | 81C2H6OSi+10CdO+4B4C+5Gd2O3
81C2H6OSi+10CdO+4B4C+5Gd2O3 | 81C2H6OSi+10CdO+4B4C+5Gd2O3 | 81C2H6OSi+10CdO+4B4C+5Gd2O3 | 81C2H6OSi+10CdO+4B4C+5Gd2O3 | 81C2H6OSi+10CdO+4B4C+5Gd2O3 | 81C2H6OSi+10CdO+4B4C+5Gd2O3 | 81C2H6OSi+10CdO+4B4C+5Gd2O3 | 81C2H6OSi+10CdO+4B4C+5Gd2O3 | 81C2H6OSi+10CdO+4B4C+5Gd2O3 | 81C2H6OSi+10CdO+4B4C+5Gd2O3 | 81C2H6OSi+10CdO+4B4C+5Gd2O3 | 81C2H6OSi+10CdO+4B4C+5Gd2O3 | 81C2H6OSi+10CdO+4B4C+5Gd2O3 | 81C2H6OSi+10CdO+4B4C+5Gd2O3
Density: | 2.068 | g/cm³
Fraction By: | weight
AMW: | 79.5936 | Average molecular weight (g/mol) | Average molecular weight (g/mol) | Average molecular weight (g/mol) | Average molecular weight (g/mol)
FNRCS: | 15.2108 | Fast neutron removal cross section (1/cm) | Fast neutron removal cross section (1/cm) | Fast neutron removal cross section (1/cm) | Fast neutron removal cross section (1/cm)
Compounds: |  | Wi: Weight Fraction of Compounds | Wi: Weight Fraction of Compounds | Wi: Weight Fraction of Compounds |  | Moleculer Weight of Compounds | Moleculer Weight of Compounds | Moleculer Weight of Compounds |  | Mole fraction of compounds | Mole fraction of compounds | Mole fraction of compounds
Formula |  | % |  |  |  | g/mol |  |  |  | % mol
C2H6OSi |  | 81 |  |  |  | 74.1539 |  |  |  | 86.9418
CdO |  | 10 |  |  |  | 128.4104 |  |  |  | 6.1984
B4C |  | 4 |  |  |  | 55.2547 |  |  |  | 5.7619
Gd2O3 |  | 5 |  |  |  | 362.4982 |  |  |  | 1.0978
Elements: |  | Wi: Weight Fraction of Elements | Wi: Weight Fraction of Elements | Wi: Weight Fraction of Elements |  | Fi: Mole Fraction of Elements | Fi: Mole Fraction of Elements | Fi: Mole Fraction of Elements
Symbol |  | % |  |  |  | %
C |  | 27.1086 |  |  |  | 0.1961
H |  | 6.606 |  |  |  | 0.56942
O |  | 19.3845 |  |  |  | 0.10526
Si |  | 30.6784 |  |  |  | 0.094903
Cd |  | 8.754 |  |  |  | 0.0067659
B |  | 3.1305 |  |  |  | 0.025158
Gd |  | 4.338 |  |  |  | 0.0023967
Energy
MeV
0.015
0.02
0.03
0.04
0.05
0.06
0.08
0.1
0.15
0.2
0.3
0.4
0.5
0.6
0.8
1
1.5
2
3
4
5
6
8
10
15

## S30
80C2H6OSi+10CdO+4B4C+6Gd2O3 | 80C2H6OSi+10CdO+4B4C+6Gd2O3 | 80C2H6OSi+10CdO+4B4C+6Gd2O3 | 80C2H6OSi+10CdO+4B4C+6Gd2O3 | 80C2H6OSi+10CdO+4B4C+6Gd2O3 | 80C2H6OSi+10CdO+4B4C+6Gd2O3 | 80C2H6OSi+10CdO+4B4C+6Gd2O3 | 80C2H6OSi+10CdO+4B4C+6Gd2O3 | 80C2H6OSi+10CdO+4B4C+6Gd2O3 | 80C2H6OSi+10CdO+4B4C+6Gd2O3 | 80C2H6OSi+10CdO+4B4C+6Gd2O3 | 80C2H6OSi+10CdO+4B4C+6Gd2O3 | 80C2H6OSi+10CdO+4B4C+6Gd2O3 | 80C2H6OSi+10CdO+4B4C+6Gd2O3
80C2H6OSi+10CdO+4B4C+6Gd2O3 | 80C2H6OSi+10CdO+4B4C+6Gd2O3 | 80C2H6OSi+10CdO+4B4C+6Gd2O3 | 80C2H6OSi+10CdO+4B4C+6Gd2O3 | 80C2H6OSi+10CdO+4B4C+6Gd2O3 | 80C2H6OSi+10CdO+4B4C+6Gd2O3 | 80C2H6OSi+10CdO+4B4C+6Gd2O3 | 80C2H6OSi+10CdO+4B4C+6Gd2O3 | 80C2H6OSi+10CdO+4B4C+6Gd2O3 | 80C2H6OSi+10CdO+4B4C+6Gd2O3 | 80C2H6OSi+10CdO+4B4C+6Gd2O3 | 80C2H6OSi+10CdO+4B4C+6Gd2O3 | 80C2H6OSi+10CdO+4B4C+6Gd2O3 | 80C2H6OSi+10CdO+4B4C+6Gd2O3
Density: | 2.1324 | g/cm³
Fraction By: | weight
AMW: | 80.279 | Average molecular weight (g/mol) | Average molecular weight (g/mol) | Average molecular weight (g/mol) | Average molecular weight (g/mol)
FNRCS: | 15.5372 | Fast neutron removal cross section (1/cm) | Fast neutron removal cross section (1/cm) | Fast neutron removal cross section (1/cm) | Fast neutron removal cross section (1/cm)
Compounds: |  | Wi: Weight Fraction of Compounds | Wi: Weight Fraction of Compounds | Wi: Weight Fraction of Compounds |  | Moleculer Weight of Compounds | Moleculer Weight of Compounds | Moleculer Weight of Compounds |  | Mole fraction of compounds | Mole fraction of compounds | Mole fraction of compounds
Formula |  | % |  |  |  | g/mol |  |  |  | % mol
C2H6OSi |  | 80 |  |  |  | 74.1539 |  |  |  | 86.6079
CdO |  | 10 |  |  |  | 128.4104 |  |  |  | 6.2518
B4C |  | 4 |  |  |  | 55.2547 |  |  |  | 5.8116
Gd2O3 |  | 6 |  |  |  | 362.4982 |  |  |  | 1.3288
Elements: |  | Wi: Weight Fraction of Elements | Wi: Weight Fraction of Elements | Wi: Weight Fraction of Elements |  | Fi: Mole Fraction of Elements | Fi: Mole Fraction of Elements | Fi: Mole Fraction of Elements
Symbol |  | % |  |  |  | %
C |  | 26.7846 |  |  |  | 0.19581
H |  | 6.5244 |  |  |  | 0.56837
O |  | 19.3012 |  |  |  | 0.10593
Si |  | 30.2997 |  |  |  | 0.094728
Cd |  | 8.754 |  |  |  | 0.0068379
B |  | 3.1305 |  |  |  | 0.025426
Gd |  | 5.2055 |  |  |  | 0.0029067
Energy
MeV
0.015
0.02
0.03
0.04
0.05
0.06
0.08
0.1
0.15
0.2
0.3
0.4
0.5
0.6
0.8
1
1.5
2
3
4
5
6
8
10
15

## S31
85C2H6OSi+10CdO+5B4C+0Gd2O3 | 85C2H6OSi+10CdO+5B4C+0Gd2O3 | 85C2H6OSi+10CdO+5B4C+0Gd2O3 | 85C2H6OSi+10CdO+5B4C+0Gd2O3 | 85C2H6OSi+10CdO+5B4C+0Gd2O3 | 85C2H6OSi+10CdO+5B4C+0Gd2O3 | 85C2H6OSi+10CdO+5B4C+0Gd2O3 | 85C2H6OSi+10CdO+5B4C+0Gd2O3 | 85C2H6OSi+10CdO+5B4C+0Gd2O3 | 85C2H6OSi+10CdO+5B4C+0Gd2O3 | 85C2H6OSi+10CdO+5B4C+0Gd2O3 | 85C2H6OSi+10CdO+5B4C+0Gd2O3 | 85C2H6OSi+10CdO+5B4C+0Gd2O3 | 85C2H6OSi+10CdO+5B4C+0Gd2O3
85C2H6OSi+10CdO+5B4C+0Gd2O3 | 85C2H6OSi+10CdO+5B4C+0Gd2O3 | 85C2H6OSi+10CdO+5B4C+0Gd2O3 | 85C2H6OSi+10CdO+5B4C+0Gd2O3 | 85C2H6OSi+10CdO+5B4C+0Gd2O3 | 85C2H6OSi+10CdO+5B4C+0Gd2O3 | 85C2H6OSi+10CdO+5B4C+0Gd2O3 | 85C2H6OSi+10CdO+5B4C+0Gd2O3 | 85C2H6OSi+10CdO+5B4C+0Gd2O3 | 85C2H6OSi+10CdO+5B4C+0Gd2O3 | 85C2H6OSi+10CdO+5B4C+0Gd2O3 | 85C2H6OSi+10CdO+5B4C+0Gd2O3 | 85C2H6OSi+10CdO+5B4C+0Gd2O3 | 85C2H6OSi+10CdO+5B4C+0Gd2O3
Density: | 1.7612 | g/cm³
Fraction By: | weight
AMW: | 438.5653 | Average molecular weight (g/mol) | Average molecular weight (g/mol) | Average molecular weight (g/mol) | Average molecular weight (g/mol)
FNRCS: | 13.5136 | Fast neutron removal cross section (1/cm) | Fast neutron removal cross section (1/cm) | Fast neutron removal cross section (1/cm) | Fast neutron removal cross section (1/cm)
Compounds: |  | Wi: Weight Fraction of Compounds | Wi: Weight Fraction of Compounds | Wi: Weight Fraction of Compounds |  | Moleculer Weight of Compounds | Moleculer Weight of Compounds | Moleculer Weight of Compounds |  | Mole fraction of compounds | Mole fraction of compounds | Mole fraction of compounds
Formula |  | % |  |  |  | g/mol |  |  |  | % mol
C2H6OSi |  | 85 |  |  |  | 74.1539 |  |  |  | 87.1929
CdO |  | 10 |  |  |  | 128.4104 |  |  |  | 5.9237
B4C |  | 5 |  |  |  | 55.2547 |  |  |  | 6.8833
Gd2O3 |  | 0 |  |  |  | 362.4982 |  |  |  | 0
Elements: |  | Wi: Weight Fraction of Elements | Wi: Weight Fraction of Elements | Wi: Weight Fraction of Elements |  | Fi: Mole Fraction of Elements | Fi: Mole Fraction of Elements | Fi: Mole Fraction of Elements
Symbol |  | % |  |  |  | %
C |  | 28.6217 |  |  |  | 0.19742
H |  | 6.9322 |  |  |  | 0.56977
O |  | 19.5855 |  |  |  | 0.10141
Si |  | 32.1934 |  |  |  | 0.094961
Cd |  | 8.754 |  |  |  | 0.0064515
B |  | 3.9132 |  |  |  | 0.029986
Gd |  | 0 |  |  |  | 0
Energy
MeV
0.015
0.02
0.03
0.04
0.05
0.06
0.08
0.1
0.15
0.2
0.3
0.4
0.5
0.6
0.8
1
1.5
2
3
4
5
6
8
10
15

## S32
84C2H6OSi+10CdO+5B4C+1Gd2O3 | 84C2H6OSi+10CdO+5B4C+1Gd2O3 | 84C2H6OSi+10CdO+5B4C+1Gd2O3 | 84C2H6OSi+10CdO+5B4C+1Gd2O3 | 84C2H6OSi+10CdO+5B4C+1Gd2O3 | 84C2H6OSi+10CdO+5B4C+1Gd2O3 | 84C2H6OSi+10CdO+5B4C+1Gd2O3 | 84C2H6OSi+10CdO+5B4C+1Gd2O3 | 84C2H6OSi+10CdO+5B4C+1Gd2O3 | 84C2H6OSi+10CdO+5B4C+1Gd2O3 | 84C2H6OSi+10CdO+5B4C+1Gd2O3 | 84C2H6OSi+10CdO+5B4C+1Gd2O3 | 84C2H6OSi+10CdO+5B4C+1Gd2O3 | 84C2H6OSi+10CdO+5B4C+1Gd2O3
84C2H6OSi+10CdO+5B4C+1Gd2O3 | 84C2H6OSi+10CdO+5B4C+1Gd2O3 | 84C2H6OSi+10CdO+5B4C+1Gd2O3 | 84C2H6OSi+10CdO+5B4C+1Gd2O3 | 84C2H6OSi+10CdO+5B4C+1Gd2O3 | 84C2H6OSi+10CdO+5B4C+1Gd2O3 | 84C2H6OSi+10CdO+5B4C+1Gd2O3 | 84C2H6OSi+10CdO+5B4C+1Gd2O3 | 84C2H6OSi+10CdO+5B4C+1Gd2O3 | 84C2H6OSi+10CdO+5B4C+1Gd2O3 | 84C2H6OSi+10CdO+5B4C+1Gd2O3 | 84C2H6OSi+10CdO+5B4C+1Gd2O3 | 84C2H6OSi+10CdO+5B4C+1Gd2O3 | 84C2H6OSi+10CdO+5B4C+1Gd2O3
Density: | 1.8257 | g/cm³
Fraction By: | weight
AMW: | 76.6928 | Average molecular weight (g/mol) | Average molecular weight (g/mol) | Average molecular weight (g/mol) | Average molecular weight (g/mol)
FNRCS: | 13.8817 | Fast neutron removal cross section (1/cm) | Fast neutron removal cross section (1/cm) | Fast neutron removal cross section (1/cm) | Fast neutron removal cross section (1/cm)
Compounds: |  | Wi: Weight Fraction of Compounds | Wi: Weight Fraction of Compounds | Wi: Weight Fraction of Compounds |  | Moleculer Weight of Compounds | Moleculer Weight of Compounds | Moleculer Weight of Compounds |  | Mole fraction of compounds | Mole fraction of compounds | Mole fraction of compounds
Formula |  | % |  |  |  | g/mol |  |  |  | % mol
C2H6OSi |  | 84 |  |  |  | 74.1539 |  |  |  | 86.876
CdO |  | 10 |  |  |  | 128.4104 |  |  |  | 5.9725
B4C |  | 5 |  |  |  | 55.2547 |  |  |  | 6.9399
Gd2O3 |  | 1 |  |  |  | 362.4982 |  |  |  | 0.21157
Elements: |  | Wi: Weight Fraction of Elements | Wi: Weight Fraction of Elements | Wi: Weight Fraction of Elements |  | Fi: Mole Fraction of Elements | Fi: Mole Fraction of Elements | Fi: Mole Fraction of Elements
Symbol |  | % |  |  |  | %
C |  | 28.2978 |  |  |  | 0.19716
H |  | 6.8506 |  |  |  | 0.56877
O |  | 19.5021 |  |  |  | 0.102
Si |  | 31.8147 |  |  |  | 0.094795
Cd |  | 8.754 |  |  |  | 0.0065169
B |  | 3.9132 |  |  |  | 0.03029
Gd |  | 0.86759 |  |  |  | 0.0004617
Energy
MeV
0.015
0.02
0.03
0.04
0.05
0.06
0.08
0.1
0.15
0.2
0.3
0.4
0.5
0.6
0.8
1
1.5
2
3
4
5
6
8
10
15

## S33
83C2H6OSi+10CdO+5B4C+2Gd2O3 | 83C2H6OSi+10CdO+5B4C+2Gd2O3 | 83C2H6OSi+10CdO+5B4C+2Gd2O3 | 83C2H6OSi+10CdO+5B4C+2Gd2O3 | 83C2H6OSi+10CdO+5B4C+2Gd2O3 | 83C2H6OSi+10CdO+5B4C+2Gd2O3 | 83C2H6OSi+10CdO+5B4C+2Gd2O3 | 83C2H6OSi+10CdO+5B4C+2Gd2O3 | 83C2H6OSi+10CdO+5B4C+2Gd2O3 | 83C2H6OSi+10CdO+5B4C+2Gd2O3 | 83C2H6OSi+10CdO+5B4C+2Gd2O3 | 83C2H6OSi+10CdO+5B4C+2Gd2O3 | 83C2H6OSi+10CdO+5B4C+2Gd2O3 | 83C2H6OSi+10CdO+5B4C+2Gd2O3
83C2H6OSi+10CdO+5B4C+2Gd2O3 | 83C2H6OSi+10CdO+5B4C+2Gd2O3 | 83C2H6OSi+10CdO+5B4C+2Gd2O3 | 83C2H6OSi+10CdO+5B4C+2Gd2O3 | 83C2H6OSi+10CdO+5B4C+2Gd2O3 | 83C2H6OSi+10CdO+5B4C+2Gd2O3 | 83C2H6OSi+10CdO+5B4C+2Gd2O3 | 83C2H6OSi+10CdO+5B4C+2Gd2O3 | 83C2H6OSi+10CdO+5B4C+2Gd2O3 | 83C2H6OSi+10CdO+5B4C+2Gd2O3 | 83C2H6OSi+10CdO+5B4C+2Gd2O3 | 83C2H6OSi+10CdO+5B4C+2Gd2O3 | 83C2H6OSi+10CdO+5B4C+2Gd2O3 | 83C2H6OSi+10CdO+5B4C+2Gd2O3
Density: | 1.8901 | g/cm³
Fraction By: | weight
AMW: | 77.329 | Average molecular weight (g/mol) | Average molecular weight (g/mol) | Average molecular weight (g/mol) | Average molecular weight (g/mol)
FNRCS: | 14.2408 | Fast neutron removal cross section (1/cm) | Fast neutron removal cross section (1/cm) | Fast neutron removal cross section (1/cm) | Fast neutron removal cross section (1/cm)
Compounds: |  | Wi: Weight Fraction of Compounds | Wi: Weight Fraction of Compounds | Wi: Weight Fraction of Compounds |  | Moleculer Weight of Compounds | Moleculer Weight of Compounds | Moleculer Weight of Compounds |  | Mole fraction of compounds | Mole fraction of compounds | Mole fraction of compounds
Formula |  | % |  |  |  | g/mol |  |  |  | % mol
C2H6OSi |  | 83 |  |  |  | 74.1539 |  |  |  | 86.5538
CdO |  | 10 |  |  |  | 128.4104 |  |  |  | 6.022
B4C |  | 5 |  |  |  | 55.2547 |  |  |  | 6.9975
Gd2O3 |  | 2 |  |  |  | 362.4982 |  |  |  | 0.42664
Elements: |  | Wi: Weight Fraction of Elements | Wi: Weight Fraction of Elements | Wi: Weight Fraction of Elements |  | Fi: Mole Fraction of Elements | Fi: Mole Fraction of Elements | Fi: Mole Fraction of Elements
Symbol |  | % |  |  |  | %
C |  | 27.9738 |  |  |  | 0.1969
H |  | 6.7691 |  |  |  | 0.56775
O |  | 19.4188 |  |  |  | 0.10261
Si |  | 31.4359 |  |  |  | 0.094625
Cd |  | 8.754 |  |  |  | 0.0065836
B |  | 3.9132 |  |  |  | 0.0306
Gd |  | 1.7352 |  |  |  | 0.00093286
Energy
MeV
0.015
0.02
0.03
0.04
0.05
0.06
0.08
0.1
0.15
0.2
0.3
0.4
0.5
0.6
0.8
1
1.5
2
3
4
5
6
8
10
15

## S34
82C2H6OSi+10CdO+5B4C+3Gd2O3 | 82C2H6OSi+10CdO+5B4C+3Gd2O3 | 82C2H6OSi+10CdO+5B4C+3Gd2O3 | 82C2H6OSi+10CdO+5B4C+3Gd2O3 | 82C2H6OSi+10CdO+5B4C+3Gd2O3 | 82C2H6OSi+10CdO+5B4C+3Gd2O3 | 82C2H6OSi+10CdO+5B4C+3Gd2O3 | 82C2H6OSi+10CdO+5B4C+3Gd2O3 | 82C2H6OSi+10CdO+5B4C+3Gd2O3 | 82C2H6OSi+10CdO+5B4C+3Gd2O3 | 82C2H6OSi+10CdO+5B4C+3Gd2O3 | 82C2H6OSi+10CdO+5B4C+3Gd2O3 | 82C2H6OSi+10CdO+5B4C+3Gd2O3 | 82C2H6OSi+10CdO+5B4C+3Gd2O3
82C2H6OSi+10CdO+5B4C+3Gd2O3 | 82C2H6OSi+10CdO+5B4C+3Gd2O3 | 82C2H6OSi+10CdO+5B4C+3Gd2O3 | 82C2H6OSi+10CdO+5B4C+3Gd2O3 | 82C2H6OSi+10CdO+5B4C+3Gd2O3 | 82C2H6OSi+10CdO+5B4C+3Gd2O3 | 82C2H6OSi+10CdO+5B4C+3Gd2O3 | 82C2H6OSi+10CdO+5B4C+3Gd2O3 | 82C2H6OSi+10CdO+5B4C+3Gd2O3 | 82C2H6OSi+10CdO+5B4C+3Gd2O3 | 82C2H6OSi+10CdO+5B4C+3Gd2O3 | 82C2H6OSi+10CdO+5B4C+3Gd2O3 | 82C2H6OSi+10CdO+5B4C+3Gd2O3 | 82C2H6OSi+10CdO+5B4C+3Gd2O3
Density: | 1.9546 | g/cm³
Fraction By: | weight
AMW: | 77.9758 | Average molecular weight (g/mol) | Average molecular weight (g/mol) | Average molecular weight (g/mol) | Average molecular weight (g/mol)
FNRCS: | 14.591 | Fast neutron removal cross section (1/cm) | Fast neutron removal cross section (1/cm) | Fast neutron removal cross section (1/cm) | Fast neutron removal cross section (1/cm)
Compounds: |  | Wi: Weight Fraction of Compounds | Wi: Weight Fraction of Compounds | Wi: Weight Fraction of Compounds |  | Moleculer Weight of Compounds | Moleculer Weight of Compounds | Moleculer Weight of Compounds |  | Mole fraction of compounds | Mole fraction of compounds | Mole fraction of compounds
Formula |  | % |  |  |  | g/mol |  |  |  | % mol
C2H6OSi |  | 82 |  |  |  | 74.1539 |  |  |  | 86.2263
CdO |  | 10 |  |  |  | 128.4104 |  |  |  | 6.0724
B4C |  | 5 |  |  |  | 55.2547 |  |  |  | 7.056
Gd2O3 |  | 3 |  |  |  | 362.4982 |  |  |  | 0.64532
Elements: |  | Wi: Weight Fraction of Elements | Wi: Weight Fraction of Elements | Wi: Weight Fraction of Elements |  | Fi: Mole Fraction of Elements | Fi: Mole Fraction of Elements | Fi: Mole Fraction of Elements
Symbol |  | % |  |  |  | %
C |  | 27.6499 |  |  |  | 0.19663
H |  | 6.6875 |  |  |  | 0.56671
O |  | 19.3354 |  |  |  | 0.10322
Si |  | 31.0572 |  |  |  | 0.094452
Cd |  | 8.754 |  |  |  | 0.0066517
B |  | 3.9132 |  |  |  | 0.030917
Gd |  | 2.6028 |  |  |  | 0.0014138
Energy
MeV
0.015
0.02
0.03
0.04
0.05
0.06
0.08
0.1
0.15
0.2
0.3
0.4
0.5
0.6
0.8
1
1.5
2
3
4
5
6
8
10
15

## S35
81C2H6OSi+10CdO+5B4C+4Gd2O3 | 81C2H6OSi+10CdO+5B4C+4Gd2O3 | 81C2H6OSi+10CdO+5B4C+4Gd2O3 | 81C2H6OSi+10CdO+5B4C+4Gd2O3 | 81C2H6OSi+10CdO+5B4C+4Gd2O3 | 81C2H6OSi+10CdO+5B4C+4Gd2O3 | 81C2H6OSi+10CdO+5B4C+4Gd2O3 | 81C2H6OSi+10CdO+5B4C+4Gd2O3 | 81C2H6OSi+10CdO+5B4C+4Gd2O3 | 81C2H6OSi+10CdO+5B4C+4Gd2O3 | 81C2H6OSi+10CdO+5B4C+4Gd2O3 | 81C2H6OSi+10CdO+5B4C+4Gd2O3 | 81C2H6OSi+10CdO+5B4C+4Gd2O3 | 81C2H6OSi+10CdO+5B4C+4Gd2O3
81C2H6OSi+10CdO+5B4C+4Gd2O3 | 81C2H6OSi+10CdO+5B4C+4Gd2O3 | 81C2H6OSi+10CdO+5B4C+4Gd2O3 | 81C2H6OSi+10CdO+5B4C+4Gd2O3 | 81C2H6OSi+10CdO+5B4C+4Gd2O3 | 81C2H6OSi+10CdO+5B4C+4Gd2O3 | 81C2H6OSi+10CdO+5B4C+4Gd2O3 | 81C2H6OSi+10CdO+5B4C+4Gd2O3 | 81C2H6OSi+10CdO+5B4C+4Gd2O3 | 81C2H6OSi+10CdO+5B4C+4Gd2O3 | 81C2H6OSi+10CdO+5B4C+4Gd2O3 | 81C2H6OSi+10CdO+5B4C+4Gd2O3 | 81C2H6OSi+10CdO+5B4C+4Gd2O3 | 81C2H6OSi+10CdO+5B4C+4Gd2O3
Density: | 2.0191 | g/cm³
Fraction By: | weight
AMW: | 78.6335 | Average molecular weight (g/mol) | Average molecular weight (g/mol) | Average molecular weight (g/mol) | Average molecular weight (g/mol)
FNRCS: | 14.9323 | Fast neutron removal cross section (1/cm) | Fast neutron removal cross section (1/cm) | Fast neutron removal cross section (1/cm) | Fast neutron removal cross section (1/cm)
Compounds: |  | Wi: Weight Fraction of Compounds | Wi: Weight Fraction of Compounds | Wi: Weight Fraction of Compounds |  | Moleculer Weight of Compounds | Moleculer Weight of Compounds | Moleculer Weight of Compounds |  | Mole fraction of compounds | Mole fraction of compounds | Mole fraction of compounds
Formula |  | % |  |  |  | g/mol |  |  |  | % mol
C2H6OSi |  | 81 |  |  |  | 74.1539 |  |  |  | 85.8932
CdO |  | 10 |  |  |  | 128.4104 |  |  |  | 6.1236
B4C |  | 5 |  |  |  | 55.2547 |  |  |  | 7.1156
Gd2O3 |  | 4 |  |  |  | 362.4982 |  |  |  | 0.86768
Elements: |  | Wi: Weight Fraction of Elements | Wi: Weight Fraction of Elements | Wi: Weight Fraction of Elements |  | Fi: Mole Fraction of Elements | Fi: Mole Fraction of Elements | Fi: Mole Fraction of Elements
Symbol |  | % |  |  |  | %
C |  | 27.326 |  |  |  | 0.19636
H |  | 6.606 |  |  |  | 0.56565
O |  | 19.2521 |  |  |  | 0.10385
Si |  | 30.6784 |  |  |  | 0.094275
Cd |  | 8.754 |  |  |  | 0.0067212
B |  | 3.9132 |  |  |  | 0.03124
Gd |  | 3.4704 |  |  |  | 0.0019047
Energy
MeV
0.015
0.02
0.03
0.04
0.05
0.06
0.08
0.1
0.15
0.2
0.3
0.4
0.5
0.6
0.8
1
1.5
2
3
4
5
6
8
10
15

## S36
80C2H6OSi+10CdO+5B4C+5Gd2O3 | 80C2H6OSi+10CdO+5B4C+5Gd2O3 | 80C2H6OSi+10CdO+5B4C+5Gd2O3 | 80C2H6OSi+10CdO+5B4C+5Gd2O3 | 80C2H6OSi+10CdO+5B4C+5Gd2O3 | 80C2H6OSi+10CdO+5B4C+5Gd2O3 | 80C2H6OSi+10CdO+5B4C+5Gd2O3 | 80C2H6OSi+10CdO+5B4C+5Gd2O3 | 80C2H6OSi+10CdO+5B4C+5Gd2O3 | 80C2H6OSi+10CdO+5B4C+5Gd2O3 | 80C2H6OSi+10CdO+5B4C+5Gd2O3 | 80C2H6OSi+10CdO+5B4C+5Gd2O3 | 80C2H6OSi+10CdO+5B4C+5Gd2O3 | 80C2H6OSi+10CdO+5B4C+5Gd2O3
80C2H6OSi+10CdO+5B4C+5Gd2O3 | 80C2H6OSi+10CdO+5B4C+5Gd2O3 | 80C2H6OSi+10CdO+5B4C+5Gd2O3 | 80C2H6OSi+10CdO+5B4C+5Gd2O3 | 80C2H6OSi+10CdO+5B4C+5Gd2O3 | 80C2H6OSi+10CdO+5B4C+5Gd2O3 | 80C2H6OSi+10CdO+5B4C+5Gd2O3 | 80C2H6OSi+10CdO+5B4C+5Gd2O3 | 80C2H6OSi+10CdO+5B4C+5Gd2O3 | 80C2H6OSi+10CdO+5B4C+5Gd2O3 | 80C2H6OSi+10CdO+5B4C+5Gd2O3 | 80C2H6OSi+10CdO+5B4C+5Gd2O3 | 80C2H6OSi+10CdO+5B4C+5Gd2O3 | 80C2H6OSi+10CdO+5B4C+5Gd2O3
Density: | 2.0835 | g/cm³
Fraction By: | weight
AMW: | 79.3024 | Average molecular weight (g/mol) | Average molecular weight (g/mol) | Average molecular weight (g/mol) | Average molecular weight (g/mol)
FNRCS: | 15.2647 | Fast neutron removal cross section (1/cm) | Fast neutron removal cross section (1/cm) | Fast neutron removal cross section (1/cm) | Fast neutron removal cross section (1/cm)
Compounds: |  | Wi: Weight Fraction of Compounds | Wi: Weight Fraction of Compounds | Wi: Weight Fraction of Compounds |  | Moleculer Weight of Compounds | Moleculer Weight of Compounds | Moleculer Weight of Compounds |  | Mole fraction of compounds | Mole fraction of compounds | Mole fraction of compounds
Formula |  | % |  |  |  | g/mol |  |  |  | % mol
C2H6OSi |  | 80 |  |  |  | 74.1539 |  |  |  | 85.5544
CdO |  | 10 |  |  |  | 128.4104 |  |  |  | 6.1757
B4C |  | 5 |  |  |  | 55.2547 |  |  |  | 7.1761
Gd2O3 |  | 5 |  |  |  | 362.4982 |  |  |  | 1.0938
Elements: |  | Wi: Weight Fraction of Elements | Wi: Weight Fraction of Elements | Wi: Weight Fraction of Elements |  | Fi: Mole Fraction of Elements | Fi: Mole Fraction of Elements | Fi: Mole Fraction of Elements
Symbol |  | % |  |  |  | %
C |  | 27.002 |  |  |  | 0.19608
H |  | 6.5244 |  |  |  | 0.56456
O |  | 19.1687 |  |  |  | 0.1045
Si |  | 30.2997 |  |  |  | 0.094094
Cd |  | 8.754 |  |  |  | 0.0067921
B |  | 3.9132 |  |  |  | 0.031569
Gd |  | 4.338 |  |  |  | 0.002406
Energy
MeV
0.015
0.02
0.03
0.04
0.05
0.06
0.08
0.1
0.15
0.2
0.3
0.4
0.5
0.6
0.8
1
1.5
2
3
4
5
6
8
10
15

## S37
84C2H6OSi+10CdO+6B4C+0Gd2O3 | 84C2H6OSi+10CdO+6B4C+0Gd2O3 | 84C2H6OSi+10CdO+6B4C+0Gd2O3 | 84C2H6OSi+10CdO+6B4C+0Gd2O3 | 84C2H6OSi+10CdO+6B4C+0Gd2O3 | 84C2H6OSi+10CdO+6B4C+0Gd2O3 | 84C2H6OSi+10CdO+6B4C+0Gd2O3 | 84C2H6OSi+10CdO+6B4C+0Gd2O3 | 84C2H6OSi+10CdO+6B4C+0Gd2O3 | 84C2H6OSi+10CdO+6B4C+0Gd2O3 | 84C2H6OSi+10CdO+6B4C+0Gd2O3 | 84C2H6OSi+10CdO+6B4C+0Gd2O3 | 84C2H6OSi+10CdO+6B4C+0Gd2O3 | 84C2H6OSi+10CdO+6B4C+0Gd2O3
84C2H6OSi+10CdO+6B4C+0Gd2O3 | 84C2H6OSi+10CdO+6B4C+0Gd2O3 | 84C2H6OSi+10CdO+6B4C+0Gd2O3 | 84C2H6OSi+10CdO+6B4C+0Gd2O3 | 84C2H6OSi+10CdO+6B4C+0Gd2O3 | 84C2H6OSi+10CdO+6B4C+0Gd2O3 | 84C2H6OSi+10CdO+6B4C+0Gd2O3 | 84C2H6OSi+10CdO+6B4C+0Gd2O3 | 84C2H6OSi+10CdO+6B4C+0Gd2O3 | 84C2H6OSi+10CdO+6B4C+0Gd2O3 | 84C2H6OSi+10CdO+6B4C+0Gd2O3 | 84C2H6OSi+10CdO+6B4C+0Gd2O3 | 84C2H6OSi+10CdO+6B4C+0Gd2O3 | 84C2H6OSi+10CdO+6B4C+0Gd2O3
Density: | 1.7768 | g/cm³
Fraction By: | weight
AMW: | 438.2993 | Average molecular weight (g/mol) | Average molecular weight (g/mol) | Average molecular weight (g/mol) | Average molecular weight (g/mol)
FNRCS: | 13.5813 | Fast neutron removal cross section (1/cm) | Fast neutron removal cross section (1/cm) | Fast neutron removal cross section (1/cm) | Fast neutron removal cross section (1/cm)
Compounds: |  | Wi: Weight Fraction of Compounds | Wi: Weight Fraction of Compounds | Wi: Weight Fraction of Compounds |  | Moleculer Weight of Compounds | Moleculer Weight of Compounds | Moleculer Weight of Compounds |  | Mole fraction of compounds | Mole fraction of compounds | Mole fraction of compounds
Formula |  | % |  |  |  | g/mol |  |  |  | % mol
C2H6OSi |  | 84 |  |  |  | 74.1539 |  |  |  | 85.8659
CdO |  | 10 |  |  |  | 128.4104 |  |  |  | 5.903
B4C |  | 6 |  |  |  | 55.2547 |  |  |  | 8.2311
Gd2O3 |  | 0 |  |  |  | 362.4982 |  |  |  | 0
Elements: |  | Wi: Weight Fraction of Elements | Wi: Weight Fraction of Elements | Wi: Weight Fraction of Elements |  | Fi: Mole Fraction of Elements | Fi: Mole Fraction of Elements | Fi: Mole Fraction of Elements
Symbol |  | % |  |  |  | %
C |  | 28.5151 |  |  |  | 0.19741
H |  | 6.8506 |  |  |  | 0.56514
O |  | 19.3697 |  |  |  | 0.10067
Si |  | 31.8147 |  |  |  | 0.09419
Cd |  | 8.754 |  |  |  | 0.0064753
B |  | 4.6958 |  |  |  | 0.036116
Gd |  | 0 |  |  |  | 0
Energy
MeV
0.015
0.02
0.03
0.04
0.05
0.06
0.08
0.1
0.15
0.2
0.3
0.4
0.5
0.6
0.8
1
1.5
2
3
4
5
6
8
10
15

## S38
83C2H6OSi+10CdO+6B4C+1Gd2O3 | 83C2H6OSi+10CdO+6B4C+1Gd2O3 | 83C2H6OSi+10CdO+6B4C+1Gd2O3 | 83C2H6OSi+10CdO+6B4C+1Gd2O3 | 83C2H6OSi+10CdO+6B4C+1Gd2O3 | 83C2H6OSi+10CdO+6B4C+1Gd2O3 | 83C2H6OSi+10CdO+6B4C+1Gd2O3 | 83C2H6OSi+10CdO+6B4C+1Gd2O3 | 83C2H6OSi+10CdO+6B4C+1Gd2O3 | 83C2H6OSi+10CdO+6B4C+1Gd2O3 | 83C2H6OSi+10CdO+6B4C+1Gd2O3 | 83C2H6OSi+10CdO+6B4C+1Gd2O3 | 83C2H6OSi+10CdO+6B4C+1Gd2O3 | 83C2H6OSi+10CdO+6B4C+1Gd2O3
83C2H6OSi+10CdO+6B4C+1Gd2O3 | 83C2H6OSi+10CdO+6B4C+1Gd2O3 | 83C2H6OSi+10CdO+6B4C+1Gd2O3 | 83C2H6OSi+10CdO+6B4C+1Gd2O3 | 83C2H6OSi+10CdO+6B4C+1Gd2O3 | 83C2H6OSi+10CdO+6B4C+1Gd2O3 | 83C2H6OSi+10CdO+6B4C+1Gd2O3 | 83C2H6OSi+10CdO+6B4C+1Gd2O3 | 83C2H6OSi+10CdO+6B4C+1Gd2O3 | 83C2H6OSi+10CdO+6B4C+1Gd2O3 | 83C2H6OSi+10CdO+6B4C+1Gd2O3 | 83C2H6OSi+10CdO+6B4C+1Gd2O3 | 83C2H6OSi+10CdO+6B4C+1Gd2O3 | 83C2H6OSi+10CdO+6B4C+1Gd2O3
Density: | 1.8413 | g/cm³
Fraction By: | weight
AMW: | 76.4225 | Average molecular weight (g/mol) | Average molecular weight (g/mol) | Average molecular weight (g/mol) | Average molecular weight (g/mol)
FNRCS: | 13.9465 | Fast neutron removal cross section (1/cm) | Fast neutron removal cross section (1/cm) | Fast neutron removal cross section (1/cm) | Fast neutron removal cross section (1/cm)
Compounds: |  | Wi: Weight Fraction of Compounds | Wi: Weight Fraction of Compounds | Wi: Weight Fraction of Compounds |  | Moleculer Weight of Compounds | Moleculer Weight of Compounds | Moleculer Weight of Compounds |  | Mole fraction of compounds | Mole fraction of compounds | Mole fraction of compounds
Formula |  | % |  |  |  | g/mol |  |  |  | % mol
C2H6OSi |  | 83 |  |  |  | 74.1539 |  |  |  | 85.5392
CdO |  | 10 |  |  |  | 128.4104 |  |  |  | 5.9514
B4C |  | 6 |  |  |  | 55.2547 |  |  |  | 8.2986
Gd2O3 |  | 1 |  |  |  | 362.4982 |  |  |  | 0.21082
Elements: |  | Wi: Weight Fraction of Elements | Wi: Weight Fraction of Elements | Wi: Weight Fraction of Elements |  | Fi: Mole Fraction of Elements | Fi: Mole Fraction of Elements | Fi: Mole Fraction of Elements
Symbol |  | % |  |  |  | %
C |  | 28.1912 |  |  |  | 0.19715
H |  | 6.7691 |  |  |  | 0.56409
O |  | 19.2864 |  |  |  | 0.10125
Si |  | 31.4359 |  |  |  | 0.094015
Cd |  | 8.754 |  |  |  | 0.0065412
B |  | 4.6958 |  |  |  | 0.036484
Gd |  | 0.86759 |  |  |  | 0.00046343
Energy
MeV
0.015
0.02
0.03
0.04
0.05
0.06
0.08
0.1
0.15
0.2
0.3
0.4
0.5
0.6
0.8
1
1.5
2
3
4
5
6
8
10
15

## S39
82C2H6OSi+10CdO+6B4C+2Gd2O3 | 82C2H6OSi+10CdO+6B4C+2Gd2O3 | 82C2H6OSi+10CdO+6B4C+2Gd2O3 | 82C2H6OSi+10CdO+6B4C+2Gd2O3 | 82C2H6OSi+10CdO+6B4C+2Gd2O3 | 82C2H6OSi+10CdO+6B4C+2Gd2O3 | 82C2H6OSi+10CdO+6B4C+2Gd2O3 | 82C2H6OSi+10CdO+6B4C+2Gd2O3 | 82C2H6OSi+10CdO+6B4C+2Gd2O3 | 82C2H6OSi+10CdO+6B4C+2Gd2O3 | 82C2H6OSi+10CdO+6B4C+2Gd2O3 | 82C2H6OSi+10CdO+6B4C+2Gd2O3 | 82C2H6OSi+10CdO+6B4C+2Gd2O3 | 82C2H6OSi+10CdO+6B4C+2Gd2O3
82C2H6OSi+10CdO+6B4C+2Gd2O3 | 82C2H6OSi+10CdO+6B4C+2Gd2O3 | 82C2H6OSi+10CdO+6B4C+2Gd2O3 | 82C2H6OSi+10CdO+6B4C+2Gd2O3 | 82C2H6OSi+10CdO+6B4C+2Gd2O3 | 82C2H6OSi+10CdO+6B4C+2Gd2O3 | 82C2H6OSi+10CdO+6B4C+2Gd2O3 | 82C2H6OSi+10CdO+6B4C+2Gd2O3 | 82C2H6OSi+10CdO+6B4C+2Gd2O3 | 82C2H6OSi+10CdO+6B4C+2Gd2O3 | 82C2H6OSi+10CdO+6B4C+2Gd2O3 | 82C2H6OSi+10CdO+6B4C+2Gd2O3 | 82C2H6OSi+10CdO+6B4C+2Gd2O3 | 82C2H6OSi+10CdO+6B4C+2Gd2O3
Density: | 1.9057 | g/cm³
Fraction By: | weight
AMW: | 77.0542 | Average molecular weight (g/mol) | Average molecular weight (g/mol) | Average molecular weight (g/mol) | Average molecular weight (g/mol)
FNRCS: | 14.3027 | Fast neutron removal cross section (1/cm) | Fast neutron removal cross section (1/cm) | Fast neutron removal cross section (1/cm) | Fast neutron removal cross section (1/cm)
Compounds: |  | Wi: Weight Fraction of Compounds | Wi: Weight Fraction of Compounds | Wi: Weight Fraction of Compounds |  | Moleculer Weight of Compounds | Moleculer Weight of Compounds | Moleculer Weight of Compounds |  | Mole fraction of compounds | Mole fraction of compounds | Mole fraction of compounds
Formula |  | % |  |  |  | g/mol |  |  |  | % mol
C2H6OSi |  | 82 |  |  |  | 74.1539 |  |  |  | 85.2071
CdO |  | 10 |  |  |  | 128.4104 |  |  |  | 6.0006
B4C |  | 6 |  |  |  | 55.2547 |  |  |  | 8.3672
Gd2O3 |  | 2 |  |  |  | 362.4982 |  |  |  | 0.42513
Elements: |  | Wi: Weight Fraction of Elements | Wi: Weight Fraction of Elements | Wi: Weight Fraction of Elements |  | Fi: Mole Fraction of Elements | Fi: Mole Fraction of Elements | Fi: Mole Fraction of Elements
Symbol |  | % |  |  |  | %
C |  | 27.8673 |  |  |  | 0.19689
H |  | 6.6875 |  |  |  | 0.56302
O |  | 19.203 |  |  |  | 0.10185
Si |  | 31.0572 |  |  |  | 0.093837
Cd |  | 8.754 |  |  |  | 0.0066084
B |  | 4.6958 |  |  |  | 0.036858
Gd |  | 1.7352 |  |  |  | 0.00093637
Energy
MeV
0.015
0.02
0.03
0.04
0.05
0.06
0.08
0.1
0.15
0.2
0.3
0.4
0.5
0.6
0.8
1
1.5
2
3
4
5
6
8
10
15

## S40
81C2H6OSi+10CdO+6B4C+3Gd2O3 | 81C2H6OSi+10CdO+6B4C+3Gd2O3 | 81C2H6OSi+10CdO+6B4C+3Gd2O3 | 81C2H6OSi+10CdO+6B4C+3Gd2O3 | 81C2H6OSi+10CdO+6B4C+3Gd2O3 | 81C2H6OSi+10CdO+6B4C+3Gd2O3 | 81C2H6OSi+10CdO+6B4C+3Gd2O3 | 81C2H6OSi+10CdO+6B4C+3Gd2O3 | 81C2H6OSi+10CdO+6B4C+3Gd2O3 | 81C2H6OSi+10CdO+6B4C+3Gd2O3 | 81C2H6OSi+10CdO+6B4C+3Gd2O3 | 81C2H6OSi+10CdO+6B4C+3Gd2O3 | 81C2H6OSi+10CdO+6B4C+3Gd2O3 | 81C2H6OSi+10CdO+6B4C+3Gd2O3
81C2H6OSi+10CdO+6B4C+3Gd2O3 | 81C2H6OSi+10CdO+6B4C+3Gd2O3 | 81C2H6OSi+10CdO+6B4C+3Gd2O3 | 81C2H6OSi+10CdO+6B4C+3Gd2O3 | 81C2H6OSi+10CdO+6B4C+3Gd2O3 | 81C2H6OSi+10CdO+6B4C+3Gd2O3 | 81C2H6OSi+10CdO+6B4C+3Gd2O3 | 81C2H6OSi+10CdO+6B4C+3Gd2O3 | 81C2H6OSi+10CdO+6B4C+3Gd2O3 | 81C2H6OSi+10CdO+6B4C+3Gd2O3 | 81C2H6OSi+10CdO+6B4C+3Gd2O3 | 81C2H6OSi+10CdO+6B4C+3Gd2O3 | 81C2H6OSi+10CdO+6B4C+3Gd2O3 | 81C2H6OSi+10CdO+6B4C+3Gd2O3
Density: | 1.9702 | g/cm³
Fraction By: | weight
AMW: | 77.6964 | Average molecular weight (g/mol) | Average molecular weight (g/mol) | Average molecular weight (g/mol) | Average molecular weight (g/mol)
FNRCS: | 14.6499 | Fast neutron removal cross section (1/cm) | Fast neutron removal cross section (1/cm) | Fast neutron removal cross section (1/cm) | Fast neutron removal cross section (1/cm)
Compounds: |  | Wi: Weight Fraction of Compounds | Wi: Weight Fraction of Compounds | Wi: Weight Fraction of Compounds |  | Moleculer Weight of Compounds | Moleculer Weight of Compounds | Moleculer Weight of Compounds |  | Mole fraction of compounds | Mole fraction of compounds | Mole fraction of compounds
Formula |  | % |  |  |  | g/mol |  |  |  | % mol
C2H6OSi |  | 81 |  |  |  | 74.1539 |  |  |  | 84.8695
CdO |  | 10 |  |  |  | 128.4104 |  |  |  | 6.0506
B4C |  | 6 |  |  |  | 55.2547 |  |  |  | 8.4369
Gd2O3 |  | 3 |  |  |  | 362.4982 |  |  |  | 0.64301
Elements: |  | Wi: Weight Fraction of Elements | Wi: Weight Fraction of Elements | Wi: Weight Fraction of Elements |  | Fi: Mole Fraction of Elements | Fi: Mole Fraction of Elements | Fi: Mole Fraction of Elements
Symbol |  | % |  |  |  | %
C |  | 27.5433 |  |  |  | 0.19662
H |  | 6.606 |  |  |  | 0.56193
O |  | 19.1197 |  |  |  | 0.10246
Si |  | 30.6784 |  |  |  | 0.093655
Cd |  | 8.754 |  |  |  | 0.006677
B |  | 4.6958 |  |  |  | 0.037241
Gd |  | 2.6028 |  |  |  | 0.0014191
Energy
MeV
0.015
0.02
0.03
0.04
0.05
0.06
0.08
0.1
0.15
0.2
0.3
0.4
0.5
0.6
0.8
1
1.5
2
3
4
5
6
8
10
15

## S41
80C2H6OSi+10CdO+6B4C+4Gd2O3 | 80C2H6OSi+10CdO+6B4C+4Gd2O3 | 80C2H6OSi+10CdO+6B4C+4Gd2O3 | 80C2H6OSi+10CdO+6B4C+4Gd2O3 | 80C2H6OSi+10CdO+6B4C+4Gd2O3 | 80C2H6OSi+10CdO+6B4C+4Gd2O3 | 80C2H6OSi+10CdO+6B4C+4Gd2O3 | 80C2H6OSi+10CdO+6B4C+4Gd2O3 | 80C2H6OSi+10CdO+6B4C+4Gd2O3 | 80C2H6OSi+10CdO+6B4C+4Gd2O3 | 80C2H6OSi+10CdO+6B4C+4Gd2O3 | 80C2H6OSi+10CdO+6B4C+4Gd2O3 | 80C2H6OSi+10CdO+6B4C+4Gd2O3 | 80C2H6OSi+10CdO+6B4C+4Gd2O3
80C2H6OSi+10CdO+6B4C+4Gd2O3 | 80C2H6OSi+10CdO+6B4C+4Gd2O3 | 80C2H6OSi+10CdO+6B4C+4Gd2O3 | 80C2H6OSi+10CdO+6B4C+4Gd2O3 | 80C2H6OSi+10CdO+6B4C+4Gd2O3 | 80C2H6OSi+10CdO+6B4C+4Gd2O3 | 80C2H6OSi+10CdO+6B4C+4Gd2O3 | 80C2H6OSi+10CdO+6B4C+4Gd2O3 | 80C2H6OSi+10CdO+6B4C+4Gd2O3 | 80C2H6OSi+10CdO+6B4C+4Gd2O3 | 80C2H6OSi+10CdO+6B4C+4Gd2O3 | 80C2H6OSi+10CdO+6B4C+4Gd2O3 | 80C2H6OSi+10CdO+6B4C+4Gd2O3 | 80C2H6OSi+10CdO+6B4C+4Gd2O3
Density: | 2.0346 | g/cm³
Fraction By: | weight
AMW: | 78.3494 | Average molecular weight (g/mol) | Average molecular weight (g/mol) | Average molecular weight (g/mol) | Average molecular weight (g/mol)
FNRCS: | 14.9883 | Fast neutron removal cross section (1/cm) | Fast neutron removal cross section (1/cm) | Fast neutron removal cross section (1/cm) | Fast neutron removal cross section (1/cm)
Compounds: |  | Wi: Weight Fraction of Compounds | Wi: Weight Fraction of Compounds | Wi: Weight Fraction of Compounds |  | Moleculer Weight of Compounds | Moleculer Weight of Compounds | Moleculer Weight of Compounds |  | Mole fraction of compounds | Mole fraction of compounds | Mole fraction of compounds
Formula |  | % |  |  |  | g/mol |  |  |  | % mol
C2H6OSi |  | 80 |  |  |  | 74.1539 |  |  |  | 84.5262
CdO |  | 10 |  |  |  | 128.4104 |  |  |  | 6.1015
B4C |  | 6 |  |  |  | 55.2547 |  |  |  | 8.5078
Gd2O3 |  | 4 |  |  |  | 362.4982 |  |  |  | 0.86455
Elements: |  | Wi: Weight Fraction of Elements | Wi: Weight Fraction of Elements | Wi: Weight Fraction of Elements |  | Fi: Mole Fraction of Elements | Fi: Mole Fraction of Elements | Fi: Mole Fraction of Elements
Symbol |  | % |  |  |  | %
C |  | 27.2194 |  |  |  | 0.19635
H |  | 6.5244 |  |  |  | 0.56081
O |  | 19.0363 |  |  |  | 0.10308
Si |  | 30.2997 |  |  |  | 0.093469
Cd |  | 8.754 |  |  |  | 0.006747
B |  | 4.6958 |  |  |  | 0.037632
Gd |  | 3.4704 |  |  |  | 0.001912
Energy
MeV
0.015
0.02
0.03
0.04
0.05
0.06
0.08
0.1
0.15
0.2
0.3
0.4
0.5
0.6
0.8
1
1.5
2
3
4
5
6
8
10
15

## S42
83C2H6OSi+10CdO+7B4C+0Gd2O3 | 83C2H6OSi+10CdO+7B4C+0Gd2O3 | 83C2H6OSi+10CdO+7B4C+0Gd2O3 | 83C2H6OSi+10CdO+7B4C+0Gd2O3 | 83C2H6OSi+10CdO+7B4C+0Gd2O3 | 83C2H6OSi+10CdO+7B4C+0Gd2O3 | 83C2H6OSi+10CdO+7B4C+0Gd2O3 | 83C2H6OSi+10CdO+7B4C+0Gd2O3 | 83C2H6OSi+10CdO+7B4C+0Gd2O3 | 83C2H6OSi+10CdO+7B4C+0Gd2O3 | 83C2H6OSi+10CdO+7B4C+0Gd2O3 | 83C2H6OSi+10CdO+7B4C+0Gd2O3 | 83C2H6OSi+10CdO+7B4C+0Gd2O3 | 83C2H6OSi+10CdO+7B4C+0Gd2O3
83C2H6OSi+10CdO+7B4C+0Gd2O3 | 83C2H6OSi+10CdO+7B4C+0Gd2O3 | 83C2H6OSi+10CdO+7B4C+0Gd2O3 | 83C2H6OSi+10CdO+7B4C+0Gd2O3 | 83C2H6OSi+10CdO+7B4C+0Gd2O3 | 83C2H6OSi+10CdO+7B4C+0Gd2O3 | 83C2H6OSi+10CdO+7B4C+0Gd2O3 | 83C2H6OSi+10CdO+7B4C+0Gd2O3 | 83C2H6OSi+10CdO+7B4C+0Gd2O3 | 83C2H6OSi+10CdO+7B4C+0Gd2O3 | 83C2H6OSi+10CdO+7B4C+0Gd2O3 | 83C2H6OSi+10CdO+7B4C+0Gd2O3 | 83C2H6OSi+10CdO+7B4C+0Gd2O3 | 83C2H6OSi+10CdO+7B4C+0Gd2O3
Density: | 1.7924 | g/cm³
Fraction By: | weight
AMW: | 438.0352 | Average molecular weight (g/mol) | Average molecular weight (g/mol) | Average molecular weight (g/mol) | Average molecular weight (g/mol)
FNRCS: | 13.6482 | Fast neutron removal cross section (1/cm) | Fast neutron removal cross section (1/cm) | Fast neutron removal cross section (1/cm) | Fast neutron removal cross section (1/cm)
Compounds: |  | Wi: Weight Fraction of Compounds | Wi: Weight Fraction of Compounds | Wi: Weight Fraction of Compounds |  | Moleculer Weight of Compounds | Moleculer Weight of Compounds | Moleculer Weight of Compounds |  | Mole fraction of compounds | Mole fraction of compounds | Mole fraction of compounds
Formula |  | % |  |  |  | g/mol |  |  |  | % mol
C2H6OSi |  | 83 |  |  |  | 74.1539 |  |  |  | 84.548
CdO |  | 10 |  |  |  | 128.4104 |  |  |  | 5.8825
B4C |  | 7 |  |  |  | 55.2547 |  |  |  | 9.5695
Gd2O3 |  | 0 |  |  |  | 362.4982 |  |  |  | 0
Elements: |  | Wi: Weight Fraction of Elements | Wi: Weight Fraction of Elements | Wi: Weight Fraction of Elements |  | Fi: Mole Fraction of Elements | Fi: Mole Fraction of Elements | Fi: Mole Fraction of Elements
Symbol |  | % |  |  |  | %
C |  | 28.4086 |  |  |  | 0.1974
H |  | 6.7691 |  |  |  | 0.56048
O |  | 19.154 |  |  |  | 0.099913
Si |  | 31.4359 |  |  |  | 0.093414
Cd |  | 8.754 |  |  |  | 0.0064993
B |  | 5.4784 |  |  |  | 0.042292
Gd |  | 0 |  |  |  | 0
Energy
MeV
0.015
0.02
0.03
0.04
0.05
0.06
0.08
0.1
0.15
0.2
0.3
0.4
0.5
0.6
0.8
1
1.5
2
3
4
5
6
8
10
15

## S43
82C2H6OSi+10CdO+7B4C+1Gd2O3 | 82C2H6OSi+10CdO+7B4C+1Gd2O3 | 82C2H6OSi+10CdO+7B4C+1Gd2O3 | 82C2H6OSi+10CdO+7B4C+1Gd2O3 | 82C2H6OSi+10CdO+7B4C+1Gd2O3 | 82C2H6OSi+10CdO+7B4C+1Gd2O3 | 82C2H6OSi+10CdO+7B4C+1Gd2O3 | 82C2H6OSi+10CdO+7B4C+1Gd2O3 | 82C2H6OSi+10CdO+7B4C+1Gd2O3 | 82C2H6OSi+10CdO+7B4C+1Gd2O3 | 82C2H6OSi+10CdO+7B4C+1Gd2O3 | 82C2H6OSi+10CdO+7B4C+1Gd2O3 | 82C2H6OSi+10CdO+7B4C+1Gd2O3 | 82C2H6OSi+10CdO+7B4C+1Gd2O3
82C2H6OSi+10CdO+7B4C+1Gd2O3 | 82C2H6OSi+10CdO+7B4C+1Gd2O3 | 82C2H6OSi+10CdO+7B4C+1Gd2O3 | 82C2H6OSi+10CdO+7B4C+1Gd2O3 | 82C2H6OSi+10CdO+7B4C+1Gd2O3 | 82C2H6OSi+10CdO+7B4C+1Gd2O3 | 82C2H6OSi+10CdO+7B4C+1Gd2O3 | 82C2H6OSi+10CdO+7B4C+1Gd2O3 | 82C2H6OSi+10CdO+7B4C+1Gd2O3 | 82C2H6OSi+10CdO+7B4C+1Gd2O3 | 82C2H6OSi+10CdO+7B4C+1Gd2O3 | 82C2H6OSi+10CdO+7B4C+1Gd2O3 | 82C2H6OSi+10CdO+7B4C+1Gd2O3 | 82C2H6OSi+10CdO+7B4C+1Gd2O3
Density: | 1.8568 | g/cm³
Fraction By: | weight
AMW: | 76.1541 | Average molecular weight (g/mol) | Average molecular weight (g/mol) | Average molecular weight (g/mol) | Average molecular weight (g/mol)
FNRCS: | 14.0103 | Fast neutron removal cross section (1/cm) | Fast neutron removal cross section (1/cm) | Fast neutron removal cross section (1/cm) | Fast neutron removal cross section (1/cm)
Compounds: |  | Wi: Weight Fraction of Compounds | Wi: Weight Fraction of Compounds | Wi: Weight Fraction of Compounds |  | Moleculer Weight of Compounds | Moleculer Weight of Compounds | Moleculer Weight of Compounds |  | Mole fraction of compounds | Mole fraction of compounds | Mole fraction of compounds
Formula |  | % |  |  |  | g/mol |  |  |  | % mol
C2H6OSi |  | 82 |  |  |  | 74.1539 |  |  |  | 84.2117
CdO |  | 10 |  |  |  | 128.4104 |  |  |  | 5.9305
B4C |  | 7 |  |  |  | 55.2547 |  |  |  | 9.6477
Gd2O3 |  | 1 |  |  |  | 362.4982 |  |  |  | 0.21008
Elements: |  | Wi: Weight Fraction of Elements | Wi: Weight Fraction of Elements | Wi: Weight Fraction of Elements |  | Fi: Mole Fraction of Elements | Fi: Mole Fraction of Elements | Fi: Mole Fraction of Elements
Symbol |  | % |  |  |  | %
C |  | 28.0846 |  |  |  | 0.19714
H |  | 6.6875 |  |  |  | 0.55938
O |  | 19.0706 |  |  |  | 0.10049
Si |  | 31.0572 |  |  |  | 0.09323
Cd |  | 8.754 |  |  |  | 0.0065656
B |  | 5.4784 |  |  |  | 0.042723
Gd |  | 0.86759 |  |  |  | 0.00046516
Energy
MeV
0.015
0.02
0.03
0.04
0.05
0.06
0.08
0.1
0.15
0.2
0.3
0.4
0.5
0.6
0.8
1
1.5
2
3
4
5
6
8
10
15

## S44
81C2H6OSi+10CdO+7B4C+2Gd2O3 | 81C2H6OSi+10CdO+7B4C+2Gd2O3 | 81C2H6OSi+10CdO+7B4C+2Gd2O3 | 81C2H6OSi+10CdO+7B4C+2Gd2O3 | 81C2H6OSi+10CdO+7B4C+2Gd2O3 | 81C2H6OSi+10CdO+7B4C+2Gd2O3 | 81C2H6OSi+10CdO+7B4C+2Gd2O3 | 81C2H6OSi+10CdO+7B4C+2Gd2O3 | 81C2H6OSi+10CdO+7B4C+2Gd2O3 | 81C2H6OSi+10CdO+7B4C+2Gd2O3 | 81C2H6OSi+10CdO+7B4C+2Gd2O3 | 81C2H6OSi+10CdO+7B4C+2Gd2O3 | 81C2H6OSi+10CdO+7B4C+2Gd2O3 | 81C2H6OSi+10CdO+7B4C+2Gd2O3
81C2H6OSi+10CdO+7B4C+2Gd2O3 | 81C2H6OSi+10CdO+7B4C+2Gd2O3 | 81C2H6OSi+10CdO+7B4C+2Gd2O3 | 81C2H6OSi+10CdO+7B4C+2Gd2O3 | 81C2H6OSi+10CdO+7B4C+2Gd2O3 | 81C2H6OSi+10CdO+7B4C+2Gd2O3 | 81C2H6OSi+10CdO+7B4C+2Gd2O3 | 81C2H6OSi+10CdO+7B4C+2Gd2O3 | 81C2H6OSi+10CdO+7B4C+2Gd2O3 | 81C2H6OSi+10CdO+7B4C+2Gd2O3 | 81C2H6OSi+10CdO+7B4C+2Gd2O3 | 81C2H6OSi+10CdO+7B4C+2Gd2O3 | 81C2H6OSi+10CdO+7B4C+2Gd2O3 | 81C2H6OSi+10CdO+7B4C+2Gd2O3
Density: | 1.9212 | g/cm³
Fraction By: | weight
AMW: | 76.7813 | Average molecular weight (g/mol) | Average molecular weight (g/mol) | Average molecular weight (g/mol) | Average molecular weight (g/mol)
FNRCS: | 14.3636 | Fast neutron removal cross section (1/cm) | Fast neutron removal cross section (1/cm) | Fast neutron removal cross section (1/cm) | Fast neutron removal cross section (1/cm)
Compounds: |  | Wi: Weight Fraction of Compounds | Wi: Weight Fraction of Compounds | Wi: Weight Fraction of Compounds |  | Moleculer Weight of Compounds | Moleculer Weight of Compounds | Moleculer Weight of Compounds |  | Mole fraction of compounds | Mole fraction of compounds | Mole fraction of compounds
Formula |  | % |  |  |  | g/mol |  |  |  | % mol
C2H6OSi |  | 81 |  |  |  | 74.1539 |  |  |  | 83.8699
CdO |  | 10 |  |  |  | 128.4104 |  |  |  | 5.9794
B4C |  | 7 |  |  |  | 55.2547 |  |  |  | 9.7271
Gd2O3 |  | 2 |  |  |  | 362.4982 |  |  |  | 0.42362
Elements: |  | Wi: Weight Fraction of Elements | Wi: Weight Fraction of Elements | Wi: Weight Fraction of Elements |  | Fi: Mole Fraction of Elements | Fi: Mole Fraction of Elements | Fi: Mole Fraction of Elements
Symbol |  | % |  |  |  | %
C |  | 27.7607 |  |  |  | 0.19688
H |  | 6.606 |  |  |  | 0.55826
O |  | 18.9873 |  |  |  | 0.10109
Si |  | 30.6784 |  |  |  | 0.093043
Cd |  | 8.754 |  |  |  | 0.0066333
B |  | 5.4784 |  |  |  | 0.043164
Gd |  | 1.7352 |  |  |  | 0.00093991
Energy
MeV
0.015
0.02
0.03
0.04
0.05
0.06
0.08
0.1
0.15
0.2
0.3
0.4
0.5
0.6
0.8
1
1.5
2
3
4
5
6
8
10
15

## S45
80C2H6OSi+10CdO+7B4C+3Gd2O3 | 80C2H6OSi+10CdO+7B4C+3Gd2O3 | 80C2H6OSi+10CdO+7B4C+3Gd2O3 | 80C2H6OSi+10CdO+7B4C+3Gd2O3 | 80C2H6OSi+10CdO+7B4C+3Gd2O3 | 80C2H6OSi+10CdO+7B4C+3Gd2O3 | 80C2H6OSi+10CdO+7B4C+3Gd2O3 | 80C2H6OSi+10CdO+7B4C+3Gd2O3 | 80C2H6OSi+10CdO+7B4C+3Gd2O3 | 80C2H6OSi+10CdO+7B4C+3Gd2O3 | 80C2H6OSi+10CdO+7B4C+3Gd2O3 | 80C2H6OSi+10CdO+7B4C+3Gd2O3 | 80C2H6OSi+10CdO+7B4C+3Gd2O3 | 80C2H6OSi+10CdO+7B4C+3Gd2O3
80C2H6OSi+10CdO+7B4C+3Gd2O3 | 80C2H6OSi+10CdO+7B4C+3Gd2O3 | 80C2H6OSi+10CdO+7B4C+3Gd2O3 | 80C2H6OSi+10CdO+7B4C+3Gd2O3 | 80C2H6OSi+10CdO+7B4C+3Gd2O3 | 80C2H6OSi+10CdO+7B4C+3Gd2O3 | 80C2H6OSi+10CdO+7B4C+3Gd2O3 | 80C2H6OSi+10CdO+7B4C+3Gd2O3 | 80C2H6OSi+10CdO+7B4C+3Gd2O3 | 80C2H6OSi+10CdO+7B4C+3Gd2O3 | 80C2H6OSi+10CdO+7B4C+3Gd2O3 | 80C2H6OSi+10CdO+7B4C+3Gd2O3 | 80C2H6OSi+10CdO+7B4C+3Gd2O3 | 80C2H6OSi+10CdO+7B4C+3Gd2O3
Density: | 1.9857 | g/cm³
Fraction By: | weight
AMW: | 77.4189 | Average molecular weight (g/mol) | Average molecular weight (g/mol) | Average molecular weight (g/mol) | Average molecular weight (g/mol)
FNRCS: | 14.7079 | Fast neutron removal cross section (1/cm) | Fast neutron removal cross section (1/cm) | Fast neutron removal cross section (1/cm) | Fast neutron removal cross section (1/cm)
Compounds: |  | Wi: Weight Fraction of Compounds | Wi: Weight Fraction of Compounds | Wi: Weight Fraction of Compounds |  | Moleculer Weight of Compounds | Moleculer Weight of Compounds | Moleculer Weight of Compounds |  | Mole fraction of compounds | Mole fraction of compounds | Mole fraction of compounds
Formula |  | % |  |  |  | g/mol |  |  |  | % mol
C2H6OSi |  | 80 |  |  |  | 74.1539 |  |  |  | 83.5224
CdO |  | 10 |  |  |  | 128.4104 |  |  |  | 6.029
B4C |  | 7 |  |  |  | 55.2547 |  |  |  | 9.8079
Gd2O3 |  | 3 |  |  |  | 362.4982 |  |  |  | 0.64071
Elements: |  | Wi: Weight Fraction of Elements | Wi: Weight Fraction of Elements | Wi: Weight Fraction of Elements |  | Fi: Mole Fraction of Elements | Fi: Mole Fraction of Elements | Fi: Mole Fraction of Elements
Symbol |  | % |  |  |  | %
C |  | 27.4368 |  |  |  | 0.19661
H |  | 6.5244 |  |  |  | 0.55711
O |  | 18.9039 |  |  |  | 0.10169
Si |  | 30.2997 |  |  |  | 0.092852
Cd |  | 8.754 |  |  |  | 0.0067025
B |  | 5.4784 |  |  |  | 0.043614
Gd |  | 2.6028 |  |  |  | 0.0014246
Energy
MeV
0.015
0.02
0.03
0.04
0.05
0.06
0.08
0.1
0.15
0.2
0.3
0.4
0.5
0.6
0.8
1
1.5
2
3
4
5
6
8
10
15

## S46
82C2H6OSi+10CdO+8B4C+0Gd2O3 | 82C2H6OSi+10CdO+8B4C+0Gd2O3 | 82C2H6OSi+10CdO+8B4C+0Gd2O3 | 82C2H6OSi+10CdO+8B4C+0Gd2O3 | 82C2H6OSi+10CdO+8B4C+0Gd2O3 | 82C2H6OSi+10CdO+8B4C+0Gd2O3 | 82C2H6OSi+10CdO+8B4C+0Gd2O3 | 82C2H6OSi+10CdO+8B4C+0Gd2O3 | 82C2H6OSi+10CdO+8B4C+0Gd2O3 | 82C2H6OSi+10CdO+8B4C+0Gd2O3 | 82C2H6OSi+10CdO+8B4C+0Gd2O3 | 82C2H6OSi+10CdO+8B4C+0Gd2O3 | 82C2H6OSi+10CdO+8B4C+0Gd2O3 | 82C2H6OSi+10CdO+8B4C+0Gd2O3
82C2H6OSi+10CdO+8B4C+0Gd2O3 | 82C2H6OSi+10CdO+8B4C+0Gd2O3 | 82C2H6OSi+10CdO+8B4C+0Gd2O3 | 82C2H6OSi+10CdO+8B4C+0Gd2O3 | 82C2H6OSi+10CdO+8B4C+0Gd2O3 | 82C2H6OSi+10CdO+8B4C+0Gd2O3 | 82C2H6OSi+10CdO+8B4C+0Gd2O3 | 82C2H6OSi+10CdO+8B4C+0Gd2O3 | 82C2H6OSi+10CdO+8B4C+0Gd2O3 | 82C2H6OSi+10CdO+8B4C+0Gd2O3 | 82C2H6OSi+10CdO+8B4C+0Gd2O3 | 82C2H6OSi+10CdO+8B4C+0Gd2O3 | 82C2H6OSi+10CdO+8B4C+0Gd2O3 | 82C2H6OSi+10CdO+8B4C+0Gd2O3
Density: | 1.8079 | g/cm³
Fraction By: | weight
AMW: | 437.7729 | Average molecular weight (g/mol) | Average molecular weight (g/mol) | Average molecular weight (g/mol) | Average molecular weight (g/mol)
FNRCS: | 13.7141 | Fast neutron removal cross section (1/cm) | Fast neutron removal cross section (1/cm) | Fast neutron removal cross section (1/cm) | Fast neutron removal cross section (1/cm)
Compounds: |  | Wi: Weight Fraction of Compounds | Wi: Weight Fraction of Compounds | Wi: Weight Fraction of Compounds |  | Moleculer Weight of Compounds | Moleculer Weight of Compounds | Moleculer Weight of Compounds |  | Mole fraction of compounds | Mole fraction of compounds | Mole fraction of compounds
Formula |  | % |  |  |  | g/mol |  |  |  | % mol
C2H6OSi |  | 82 |  |  |  | 74.1539 |  |  |  | 83.2394
CdO |  | 10 |  |  |  | 128.4104 |  |  |  | 5.862
B4C |  | 8 |  |  |  | 55.2547 |  |  |  | 10.8986
Gd2O3 |  | 0 |  |  |  | 362.4982 |  |  |  | 0
Elements: |  | Wi: Weight Fraction of Elements | Wi: Weight Fraction of Elements | Wi: Weight Fraction of Elements |  | Fi: Mole Fraction of Elements | Fi: Mole Fraction of Elements | Fi: Mole Fraction of Elements
Symbol |  | % |  |  |  | %
C |  | 28.302 |  |  |  | 0.19739
H |  | 6.6875 |  |  |  | 0.55579
O |  | 18.9382 |  |  |  | 0.099155
Si |  | 31.0572 |  |  |  | 0.092631
Cd |  | 8.754 |  |  |  | 0.0065235
B |  | 6.261 |  |  |  | 0.048513
Gd |  | 0 |  |  |  | 0
Energy
MeV
0.015
0.02
0.03
0.04
0.05
0.06
0.08
0.1
0.15
0.2
0.3
0.4
0.5
0.6
0.8
1
1.5
2
3
4
5
6
8
10
15

## S47
81C2H6OSi+10CdO+8B4C+1Gd2O3 | 81C2H6OSi+10CdO+8B4C+1Gd2O3 | 81C2H6OSi+10CdO+8B4C+1Gd2O3 | 81C2H6OSi+10CdO+8B4C+1Gd2O3 | 81C2H6OSi+10CdO+8B4C+1Gd2O3 | 81C2H6OSi+10CdO+8B4C+1Gd2O3 | 81C2H6OSi+10CdO+8B4C+1Gd2O3 | 81C2H6OSi+10CdO+8B4C+1Gd2O3 | 81C2H6OSi+10CdO+8B4C+1Gd2O3 | 81C2H6OSi+10CdO+8B4C+1Gd2O3 | 81C2H6OSi+10CdO+8B4C+1Gd2O3 | 81C2H6OSi+10CdO+8B4C+1Gd2O3 | 81C2H6OSi+10CdO+8B4C+1Gd2O3 | 81C2H6OSi+10CdO+8B4C+1Gd2O3
81C2H6OSi+10CdO+8B4C+1Gd2O3 | 81C2H6OSi+10CdO+8B4C+1Gd2O3 | 81C2H6OSi+10CdO+8B4C+1Gd2O3 | 81C2H6OSi+10CdO+8B4C+1Gd2O3 | 81C2H6OSi+10CdO+8B4C+1Gd2O3 | 81C2H6OSi+10CdO+8B4C+1Gd2O3 | 81C2H6OSi+10CdO+8B4C+1Gd2O3 | 81C2H6OSi+10CdO+8B4C+1Gd2O3 | 81C2H6OSi+10CdO+8B4C+1Gd2O3 | 81C2H6OSi+10CdO+8B4C+1Gd2O3 | 81C2H6OSi+10CdO+8B4C+1Gd2O3 | 81C2H6OSi+10CdO+8B4C+1Gd2O3 | 81C2H6OSi+10CdO+8B4C+1Gd2O3 | 81C2H6OSi+10CdO+8B4C+1Gd2O3
Density: | 1.8723 | g/cm³
Fraction By: | weight
AMW: | 75.8875 | Average molecular weight (g/mol) | Average molecular weight (g/mol) | Average molecular weight (g/mol) | Average molecular weight (g/mol)
FNRCS: | 14.0733 | Fast neutron removal cross section (1/cm) | Fast neutron removal cross section (1/cm) | Fast neutron removal cross section (1/cm) | Fast neutron removal cross section (1/cm)
Compounds: |  | Wi: Weight Fraction of Compounds | Wi: Weight Fraction of Compounds | Wi: Weight Fraction of Compounds |  | Moleculer Weight of Compounds | Moleculer Weight of Compounds | Moleculer Weight of Compounds |  | Mole fraction of compounds | Mole fraction of compounds | Mole fraction of compounds
Formula |  | % |  |  |  | g/mol |  |  |  | % mol
C2H6OSi |  | 81 |  |  |  | 74.1539 |  |  |  | 82.8936
CdO |  | 10 |  |  |  | 128.4104 |  |  |  | 5.9098
B4C |  | 8 |  |  |  | 55.2547 |  |  |  | 10.9873
Gd2O3 |  | 1 |  |  |  | 362.4982 |  |  |  | 0.20935
Elements: |  | Wi: Weight Fraction of Elements | Wi: Weight Fraction of Elements | Wi: Weight Fraction of Elements |  | Fi: Mole Fraction of Elements | Fi: Mole Fraction of Elements | Fi: Mole Fraction of Elements
Symbol |  | % |  |  |  | %
C |  | 27.9781 |  |  |  | 0.19713
H |  | 6.606 |  |  |  | 0.55463
O |  | 18.8549 |  |  |  | 0.09973
Si |  | 30.6784 |  |  |  | 0.092439
Cd |  | 8.754 |  |  |  | 0.0065903
B |  | 6.261 |  |  |  | 0.04901
Gd |  | 0.86759 |  |  |  | 0.0004669
Energy
MeV
0.015
0.02
0.03
0.04
0.05
0.06
0.08
0.1
0.15
0.2
0.3
0.4
0.5
0.6
0.8
1
1.5
2
3
4
5
6
8
10
15

## S48
80C2H6OSi+10CdO+8B4C+2Gd2O3 | 80C2H6OSi+10CdO+8B4C+2Gd2O3 | 80C2H6OSi+10CdO+8B4C+2Gd2O3 | 80C2H6OSi+10CdO+8B4C+2Gd2O3 | 80C2H6OSi+10CdO+8B4C+2Gd2O3 | 80C2H6OSi+10CdO+8B4C+2Gd2O3 | 80C2H6OSi+10CdO+8B4C+2Gd2O3 | 80C2H6OSi+10CdO+8B4C+2Gd2O3 | 80C2H6OSi+10CdO+8B4C+2Gd2O3 | 80C2H6OSi+10CdO+8B4C+2Gd2O3 | 80C2H6OSi+10CdO+8B4C+2Gd2O3 | 80C2H6OSi+10CdO+8B4C+2Gd2O3 | 80C2H6OSi+10CdO+8B4C+2Gd2O3 | 80C2H6OSi+10CdO+8B4C+2Gd2O3
80C2H6OSi+10CdO+8B4C+2Gd2O3 | 80C2H6OSi+10CdO+8B4C+2Gd2O3 | 80C2H6OSi+10CdO+8B4C+2Gd2O3 | 80C2H6OSi+10CdO+8B4C+2Gd2O3 | 80C2H6OSi+10CdO+8B4C+2Gd2O3 | 80C2H6OSi+10CdO+8B4C+2Gd2O3 | 80C2H6OSi+10CdO+8B4C+2Gd2O3 | 80C2H6OSi+10CdO+8B4C+2Gd2O3 | 80C2H6OSi+10CdO+8B4C+2Gd2O3 | 80C2H6OSi+10CdO+8B4C+2Gd2O3 | 80C2H6OSi+10CdO+8B4C+2Gd2O3 | 80C2H6OSi+10CdO+8B4C+2Gd2O3 | 80C2H6OSi+10CdO+8B4C+2Gd2O3 | 80C2H6OSi+10CdO+8B4C+2Gd2O3
Density: | 1.9368 | g/cm³
Fraction By: | weight
AMW: | 76.5103 | Average molecular weight (g/mol) | Average molecular weight (g/mol) | Average molecular weight (g/mol) | Average molecular weight (g/mol)
FNRCS: | 14.4236 | Fast neutron removal cross section (1/cm) | Fast neutron removal cross section (1/cm) | Fast neutron removal cross section (1/cm) | Fast neutron removal cross section (1/cm)
Compounds: |  | Wi: Weight Fraction of Compounds | Wi: Weight Fraction of Compounds | Wi: Weight Fraction of Compounds |  | Moleculer Weight of Compounds | Moleculer Weight of Compounds | Moleculer Weight of Compounds |  | Mole fraction of compounds | Mole fraction of compounds | Mole fraction of compounds
Formula |  | % |  |  |  | g/mol |  |  |  | % mol
C2H6OSi |  | 80 |  |  |  | 74.1539 |  |  |  | 82.5421
CdO |  | 10 |  |  |  | 128.4104 |  |  |  | 5.9583
B4C |  | 8 |  |  |  | 55.2547 |  |  |  | 11.0775
Gd2O3 |  | 2 |  |  |  | 362.4982 |  |  |  | 0.42213
Elements: |  | Wi: Weight Fraction of Elements | Wi: Weight Fraction of Elements | Wi: Weight Fraction of Elements |  | Fi: Mole Fraction of Elements | Fi: Mole Fraction of Elements | Fi: Mole Fraction of Elements
Symbol |  | % |  |  |  | %
C |  | 27.6541 |  |  |  | 0.19686
H |  | 6.5244 |  |  |  | 0.55346
O |  | 18.7715 |  |  |  | 0.10032
Si |  | 30.2997 |  |  |  | 0.092243
Cd |  | 8.754 |  |  |  | 0.0066585
B |  | 6.261 |  |  |  | 0.049517
Gd |  | 1.7352 |  |  |  | 0.00094348
Energy
MeV
0.015
0.02
0.03
0.04
0.05
0.06
0.08
0.1
0.15
0.2
0.3
0.4
0.5
0.6
0.8
1
1.5
2
3
4
5
6
8
10
15

## S49
81C2H6OSi+10CdO+9B4C+0Gd2O3 | 81C2H6OSi+10CdO+9B4C+0Gd2O3 | 81C2H6OSi+10CdO+9B4C+0Gd2O3 | 81C2H6OSi+10CdO+9B4C+0Gd2O3 | 81C2H6OSi+10CdO+9B4C+0Gd2O3 | 81C2H6OSi+10CdO+9B4C+0Gd2O3 | 81C2H6OSi+10CdO+9B4C+0Gd2O3 | 81C2H6OSi+10CdO+9B4C+0Gd2O3 | 81C2H6OSi+10CdO+9B4C+0Gd2O3 | 81C2H6OSi+10CdO+9B4C+0Gd2O3 | 81C2H6OSi+10CdO+9B4C+0Gd2O3 | 81C2H6OSi+10CdO+9B4C+0Gd2O3 | 81C2H6OSi+10CdO+9B4C+0Gd2O3 | 81C2H6OSi+10CdO+9B4C+0Gd2O3
81C2H6OSi+10CdO+9B4C+0Gd2O3 | 81C2H6OSi+10CdO+9B4C+0Gd2O3 | 81C2H6OSi+10CdO+9B4C+0Gd2O3 | 81C2H6OSi+10CdO+9B4C+0Gd2O3 | 81C2H6OSi+10CdO+9B4C+0Gd2O3 | 81C2H6OSi+10CdO+9B4C+0Gd2O3 | 81C2H6OSi+10CdO+9B4C+0Gd2O3 | 81C2H6OSi+10CdO+9B4C+0Gd2O3 | 81C2H6OSi+10CdO+9B4C+0Gd2O3 | 81C2H6OSi+10CdO+9B4C+0Gd2O3 | 81C2H6OSi+10CdO+9B4C+0Gd2O3 | 81C2H6OSi+10CdO+9B4C+0Gd2O3 | 81C2H6OSi+10CdO+9B4C+0Gd2O3 | 81C2H6OSi+10CdO+9B4C+0Gd2O3
Density: | 1.8235 | g/cm³
Fraction By: | weight
AMW: | 437.5125 | Average molecular weight (g/mol) | Average molecular weight (g/mol) | Average molecular weight (g/mol) | Average molecular weight (g/mol)
FNRCS: | 13.7791 | Fast neutron removal cross section (1/cm) | Fast neutron removal cross section (1/cm) | Fast neutron removal cross section (1/cm) | Fast neutron removal cross section (1/cm)
Compounds: |  | Wi: Weight Fraction of Compounds | Wi: Weight Fraction of Compounds | Wi: Weight Fraction of Compounds |  | Moleculer Weight of Compounds | Moleculer Weight of Compounds | Moleculer Weight of Compounds |  | Mole fraction of compounds | Mole fraction of compounds | Mole fraction of compounds
Formula |  | % |  |  |  | g/mol |  |  |  | % mol
C2H6OSi |  | 81 |  |  |  | 74.1539 |  |  |  | 81.9398
CdO |  | 10 |  |  |  | 128.4104 |  |  |  | 5.8418
B4C |  | 9 |  |  |  | 55.2547 |  |  |  | 12.2185
Gd2O3 |  | 0 |  |  |  | 362.4982 |  |  |  | 0
Elements: |  | Wi: Weight Fraction of Elements | Wi: Weight Fraction of Elements | Wi: Weight Fraction of Elements |  | Fi: Mole Fraction of Elements | Fi: Mole Fraction of Elements | Fi: Mole Fraction of Elements
Symbol |  | % |  |  |  | %
C |  | 28.1954 |  |  |  | 0.19738
H |  | 6.606 |  |  |  | 0.55106
O |  | 18.7225 |  |  |  | 0.098391
Si |  | 30.6784 |  |  |  | 0.091843
Cd |  | 8.754 |  |  |  | 0.0065478
B |  | 7.0437 |  |  |  | 0.054781
Gd |  | 0 |  |  |  | 0
Energy
MeV
0.015
0.02
0.03
0.04
0.05
0.06
0.08
0.1
0.15
0.2
0.3
0.4
0.5
0.6
0.8
1
1.5
2
3
4
5
6
8
10
15

## S50
80C2H6OSi+10CdO+9B4C+1Gd2O3 | 80C2H6OSi+10CdO+9B4C+1Gd2O3 | 80C2H6OSi+10CdO+9B4C+1Gd2O3 | 80C2H6OSi+10CdO+9B4C+1Gd2O3 | 80C2H6OSi+10CdO+9B4C+1Gd2O3 | 80C2H6OSi+10CdO+9B4C+1Gd2O3 | 80C2H6OSi+10CdO+9B4C+1Gd2O3 | 80C2H6OSi+10CdO+9B4C+1Gd2O3 | 80C2H6OSi+10CdO+9B4C+1Gd2O3 | 80C2H6OSi+10CdO+9B4C+1Gd2O3 | 80C2H6OSi+10CdO+9B4C+1Gd2O3 | 80C2H6OSi+10CdO+9B4C+1Gd2O3 | 80C2H6OSi+10CdO+9B4C+1Gd2O3 | 80C2H6OSi+10CdO+9B4C+1Gd2O3
80C2H6OSi+10CdO+9B4C+1Gd2O3 | 80C2H6OSi+10CdO+9B4C+1Gd2O3 | 80C2H6OSi+10CdO+9B4C+1Gd2O3 | 80C2H6OSi+10CdO+9B4C+1Gd2O3 | 80C2H6OSi+10CdO+9B4C+1Gd2O3 | 80C2H6OSi+10CdO+9B4C+1Gd2O3 | 80C2H6OSi+10CdO+9B4C+1Gd2O3 | 80C2H6OSi+10CdO+9B4C+1Gd2O3 | 80C2H6OSi+10CdO+9B4C+1Gd2O3 | 80C2H6OSi+10CdO+9B4C+1Gd2O3 | 80C2H6OSi+10CdO+9B4C+1Gd2O3 | 80C2H6OSi+10CdO+9B4C+1Gd2O3 | 80C2H6OSi+10CdO+9B4C+1Gd2O3 | 80C2H6OSi+10CdO+9B4C+1Gd2O3
Density: | 1.8879 | g/cm³
Fraction By: | weight
AMW: | 75.6228 | Average molecular weight (g/mol) | Average molecular weight (g/mol) | Average molecular weight (g/mol) | Average molecular weight (g/mol)
FNRCS: | 14.1354 | Fast neutron removal cross section (1/cm) | Fast neutron removal cross section (1/cm) | Fast neutron removal cross section (1/cm) | Fast neutron removal cross section (1/cm)
Compounds: |  | Wi: Weight Fraction of Compounds | Wi: Weight Fraction of Compounds | Wi: Weight Fraction of Compounds |  | Moleculer Weight of Compounds | Moleculer Weight of Compounds | Moleculer Weight of Compounds |  | Mole fraction of compounds | Mole fraction of compounds | Mole fraction of compounds
Formula |  | % |  |  |  | g/mol |  |  |  | % mol
C2H6OSi |  | 80 |  |  |  | 74.1539 |  |  |  | 81.5846
CdO |  | 10 |  |  |  | 128.4104 |  |  |  | 5.8891
B4C |  | 9 |  |  |  | 55.2547 |  |  |  | 12.3176
Gd2O3 |  | 1 |  |  |  | 362.4982 |  |  |  | 0.20862
Elements: |  | Wi: Weight Fraction of Elements | Wi: Weight Fraction of Elements | Wi: Weight Fraction of Elements |  | Fi: Mole Fraction of Elements | Fi: Mole Fraction of Elements | Fi: Mole Fraction of Elements
Symbol |  | % |  |  |  | %
C |  | 27.8715 |  |  |  | 0.19712
H |  | 6.5244 |  |  |  | 0.54985
O |  | 18.6391 |  |  |  | 0.09896
Si |  | 30.2997 |  |  |  | 0.091642
Cd |  | 8.754 |  |  |  | 0.0066151
B |  | 7.0437 |  |  |  | 0.055344
Gd |  | 0.86759 |  |  |  | 0.00046866
Energy
MeV
0.015
0.02
0.03
0.04
0.05
0.06
0.08
0.1
0.15
0.2
0.3
0.4
0.5
0.6
0.8
1
1.5
2
3
4
5
6
8
10
15

## S51
80C2H6OSi+10CdO+10B4C+0Gd2O3 | 80C2H6OSi+10CdO+10B4C+0Gd2O3 | 80C2H6OSi+10CdO+10B4C+0Gd2O3 | 80C2H6OSi+10CdO+10B4C+0Gd2O3 | 80C2H6OSi+10CdO+10B4C+0Gd2O3 | 80C2H6OSi+10CdO+10B4C+0Gd2O3 | 80C2H6OSi+10CdO+10B4C+0Gd2O3 | 80C2H6OSi+10CdO+10B4C+0Gd2O3 | 80C2H6OSi+10CdO+10B4C+0Gd2O3 | 80C2H6OSi+10CdO+10B4C+0Gd2O3 | 80C2H6OSi+10CdO+10B4C+0Gd2O3 | 80C2H6OSi+10CdO+10B4C+0Gd2O3 | 80C2H6OSi+10CdO+10B4C+0Gd2O3 | 80C2H6OSi+10CdO+10B4C+0Gd2O3
80C2H6OSi+10CdO+10B4C+0Gd2O3 | 80C2H6OSi+10CdO+10B4C+0Gd2O3 | 80C2H6OSi+10CdO+10B4C+0Gd2O3 | 80C2H6OSi+10CdO+10B4C+0Gd2O3 | 80C2H6OSi+10CdO+10B4C+0Gd2O3 | 80C2H6OSi+10CdO+10B4C+0Gd2O3 | 80C2H6OSi+10CdO+10B4C+0Gd2O3 | 80C2H6OSi+10CdO+10B4C+0Gd2O3 | 80C2H6OSi+10CdO+10B4C+0Gd2O3 | 80C2H6OSi+10CdO+10B4C+0Gd2O3 | 80C2H6OSi+10CdO+10B4C+0Gd2O3 | 80C2H6OSi+10CdO+10B4C+0Gd2O3 | 80C2H6OSi+10CdO+10B4C+0Gd2O3 | 80C2H6OSi+10CdO+10B4C+0Gd2O3
Density: | 1.839 | g/cm³
Fraction By: | weight
AMW: | 437.2538 | Average molecular weight (g/mol) | Average molecular weight (g/mol) | Average molecular weight (g/mol) | Average molecular weight (g/mol)
FNRCS: | 13.8432 | Fast neutron removal cross section (1/cm) | Fast neutron removal cross section (1/cm) | Fast neutron removal cross section (1/cm) | Fast neutron removal cross section (1/cm)
Compounds: |  | Wi: Weight Fraction of Compounds | Wi: Weight Fraction of Compounds | Wi: Weight Fraction of Compounds |  | Moleculer Weight of Compounds | Moleculer Weight of Compounds | Moleculer Weight of Compounds |  | Mole fraction of compounds | Mole fraction of compounds | Mole fraction of compounds
Formula |  | % |  |  |  | g/mol |  |  |  | % mol
C2H6OSi |  | 80 |  |  |  | 74.1539 |  |  |  | 80.6491
CdO |  | 10 |  |  |  | 128.4104 |  |  |  | 5.8216
B4C |  | 10 |  |  |  | 55.2547 |  |  |  | 13.5293
Gd2O3 |  | 0 |  |  |  | 362.4982 |  |  |  | 0
Elements: |  | Wi: Weight Fraction of Elements | Wi: Weight Fraction of Elements | Wi: Weight Fraction of Elements |  | Fi: Mole Fraction of Elements | Fi: Mole Fraction of Elements | Fi: Mole Fraction of Elements
Symbol |  | % |  |  |  | %
C |  | 28.0889 |  |  |  | 0.19737
H |  | 6.5244 |  |  |  | 0.54629
O |  | 18.5067 |  |  |  | 0.097621
Si |  | 30.2997 |  |  |  | 0.091049
Cd |  | 8.754 |  |  |  | 0.0065723
B |  | 7.8263 |  |  |  | 0.061095
Gd |  | 0 |  |  |  | 0
Energy
MeV
0.015
0.02
0.03
0.04
0.05
0.06
0.08
0.1
0.15
0.2
0.3
0.4
0.5
0.6
0.8
1
1.5
2
3
4
5
6
8
10
15

## S52
89C2H6OSi+11CdO+0B4C+0Gd2O3 | 89C2H6OSi+11CdO+0B4C+0Gd2O3 | 89C2H6OSi+11CdO+0B4C+0Gd2O3 | 89C2H6OSi+11CdO+0B4C+0Gd2O3 | 89C2H6OSi+11CdO+0B4C+0Gd2O3 | 89C2H6OSi+11CdO+0B4C+0Gd2O3 | 89C2H6OSi+11CdO+0B4C+0Gd2O3 | 89C2H6OSi+11CdO+0B4C+0Gd2O3 | 89C2H6OSi+11CdO+0B4C+0Gd2O3 | 89C2H6OSi+11CdO+0B4C+0Gd2O3 | 89C2H6OSi+11CdO+0B4C+0Gd2O3 | 89C2H6OSi+11CdO+0B4C+0Gd2O3 | 89C2H6OSi+11CdO+0B4C+0Gd2O3 | 89C2H6OSi+11CdO+0B4C+0Gd2O3
89C2H6OSi+11CdO+0B4C+0Gd2O3 | 89C2H6OSi+11CdO+0B4C+0Gd2O3 | 89C2H6OSi+11CdO+0B4C+0Gd2O3 | 89C2H6OSi+11CdO+0B4C+0Gd2O3 | 89C2H6OSi+11CdO+0B4C+0Gd2O3 | 89C2H6OSi+11CdO+0B4C+0Gd2O3 | 89C2H6OSi+11CdO+0B4C+0Gd2O3 | 89C2H6OSi+11CdO+0B4C+0Gd2O3 | 89C2H6OSi+11CdO+0B4C+0Gd2O3 | 89C2H6OSi+11CdO+0B4C+0Gd2O3 | 89C2H6OSi+11CdO+0B4C+0Gd2O3 | 89C2H6OSi+11CdO+0B4C+0Gd2O3 | 89C2H6OSi+11CdO+0B4C+0Gd2O3 | 89C2H6OSi+11CdO+0B4C+0Gd2O3
Density: | 1.7553 | g/cm³
Fraction By: | weight
AMW: | 495.5213 | Average molecular weight (g/mol) | Average molecular weight (g/mol) | Average molecular weight (g/mol) | Average molecular weight (g/mol)
FNRCS: | 13.6044 | Fast neutron removal cross section (1/cm) | Fast neutron removal cross section (1/cm) | Fast neutron removal cross section (1/cm) | Fast neutron removal cross section (1/cm)
Compounds: |  | Wi: Weight Fraction of Compounds | Wi: Weight Fraction of Compounds | Wi: Weight Fraction of Compounds |  | Moleculer Weight of Compounds | Moleculer Weight of Compounds | Moleculer Weight of Compounds |  | Mole fraction of compounds | Mole fraction of compounds | Mole fraction of compounds
Formula |  | % |  |  |  | g/mol |  |  |  | % mol
C2H6OSi |  | 89 |  |  |  | 74.1539 |  |  |  | 93.3381
CdO |  | 11 |  |  |  | 128.4104 |  |  |  | 6.6619
B4C |  | 0 |  |  |  | 55.2547 |  |  |  | 0
Gd2O3 |  | 0 |  |  |  | 362.4982 |  |  |  | 0
Elements: |  | Wi: Weight Fraction of Elements | Wi: Weight Fraction of Elements | Wi: Weight Fraction of Elements |  | Fi: Mole Fraction of Elements | Fi: Mole Fraction of Elements | Fi: Mole Fraction of Elements
Symbol |  | % |  |  |  | %
C |  | 28.8306 |  |  |  | 0.19719
H |  | 7.2584 |  |  |  | 0.59156
O |  | 20.5731 |  |  |  | 0.10563
Si |  | 33.7084 |  |  |  | 0.098593
Cd |  | 9.6294 |  |  |  | 0.0070369
B |  | 0 |  |  |  | 0
Gd |  | 0 |  |  |  | 0
Energy
MeV
0.015
0.02
0.03
0.04
0.05
0.06
0.08
0.1
0.15
0.2
0.3
0.4
0.5
0.6
0.8
1
1.5
2
3
4
5
6
8
10
15

## S53
88C2H6OSi+11CdO+0B4C+1Gd2O3 | 88C2H6OSi+11CdO+0B4C+1Gd2O3 | 88C2H6OSi+11CdO+0B4C+1Gd2O3 | 88C2H6OSi+11CdO+0B4C+1Gd2O3 | 88C2H6OSi+11CdO+0B4C+1Gd2O3 | 88C2H6OSi+11CdO+0B4C+1Gd2O3 | 88C2H6OSi+11CdO+0B4C+1Gd2O3 | 88C2H6OSi+11CdO+0B4C+1Gd2O3 | 88C2H6OSi+11CdO+0B4C+1Gd2O3 | 88C2H6OSi+11CdO+0B4C+1Gd2O3 | 88C2H6OSi+11CdO+0B4C+1Gd2O3 | 88C2H6OSi+11CdO+0B4C+1Gd2O3 | 88C2H6OSi+11CdO+0B4C+1Gd2O3 | 88C2H6OSi+11CdO+0B4C+1Gd2O3
88C2H6OSi+11CdO+0B4C+1Gd2O3 | 88C2H6OSi+11CdO+0B4C+1Gd2O3 | 88C2H6OSi+11CdO+0B4C+1Gd2O3 | 88C2H6OSi+11CdO+0B4C+1Gd2O3 | 88C2H6OSi+11CdO+0B4C+1Gd2O3 | 88C2H6OSi+11CdO+0B4C+1Gd2O3 | 88C2H6OSi+11CdO+0B4C+1Gd2O3 | 88C2H6OSi+11CdO+0B4C+1Gd2O3 | 88C2H6OSi+11CdO+0B4C+1Gd2O3 | 88C2H6OSi+11CdO+0B4C+1Gd2O3 | 88C2H6OSi+11CdO+0B4C+1Gd2O3 | 88C2H6OSi+11CdO+0B4C+1Gd2O3 | 88C2H6OSi+11CdO+0B4C+1Gd2O3 | 88C2H6OSi+11CdO+0B4C+1Gd2O3
Density: | 1.8198 | g/cm³
Fraction By: | weight
AMW: | 133.6773 | Average molecular weight (g/mol) | Average molecular weight (g/mol) | Average molecular weight (g/mol) | Average molecular weight (g/mol)
FNRCS: | 13.9779 | Fast neutron removal cross section (1/cm) | Fast neutron removal cross section (1/cm) | Fast neutron removal cross section (1/cm) | Fast neutron removal cross section (1/cm)
Compounds: |  | Wi: Weight Fraction of Compounds | Wi: Weight Fraction of Compounds | Wi: Weight Fraction of Compounds |  | Moleculer Weight of Compounds | Moleculer Weight of Compounds | Moleculer Weight of Compounds |  | Mole fraction of compounds | Mole fraction of compounds | Mole fraction of compounds
Formula |  | % |  |  |  | g/mol |  |  |  | % mol
C2H6OSi |  | 88 |  |  |  | 74.1539 |  |  |  | 93.0658
CdO |  | 11 |  |  |  | 128.4104 |  |  |  | 6.7179
B4C |  | 0 |  |  |  | 55.2547 |  |  |  | 0
Gd2O3 |  | 1 |  |  |  | 362.4982 |  |  |  | 0.21634
Elements: |  | Wi: Weight Fraction of Elements | Wi: Weight Fraction of Elements | Wi: Weight Fraction of Elements |  | Fi: Mole Fraction of Elements | Fi: Mole Fraction of Elements | Fi: Mole Fraction of Elements
Symbol |  | % |  |  |  | %
C |  | 28.5067 |  |  |  | 0.19693
H |  | 7.1769 |  |  |  | 0.59078
O |  | 20.4898 |  |  |  | 0.10626
Si |  | 33.3296 |  |  |  | 0.098464
Cd |  | 9.6294 |  |  |  | 0.0071076
B |  | 0 |  |  |  | 0
Gd |  | 0.86759 |  |  |  | 0.00045778
Energy
MeV
0.015
0.02
0.03
0.04
0.05
0.06
0.08
0.1
0.15
0.2
0.3
0.4
0.5
0.6
0.8
1
1.5
2
3
4
5
6
8
10
15

## S54
87C2H6OSi+11CdO+0B4C+2Gd2O3 | 87C2H6OSi+11CdO+0B4C+2Gd2O3 | 87C2H6OSi+11CdO+0B4C+2Gd2O3 | 87C2H6OSi+11CdO+0B4C+2Gd2O3 | 87C2H6OSi+11CdO+0B4C+2Gd2O3 | 87C2H6OSi+11CdO+0B4C+2Gd2O3 | 87C2H6OSi+11CdO+0B4C+2Gd2O3 | 87C2H6OSi+11CdO+0B4C+2Gd2O3 | 87C2H6OSi+11CdO+0B4C+2Gd2O3 | 87C2H6OSi+11CdO+0B4C+2Gd2O3 | 87C2H6OSi+11CdO+0B4C+2Gd2O3 | 87C2H6OSi+11CdO+0B4C+2Gd2O3 | 87C2H6OSi+11CdO+0B4C+2Gd2O3 | 87C2H6OSi+11CdO+0B4C+2Gd2O3
87C2H6OSi+11CdO+0B4C+2Gd2O3 | 87C2H6OSi+11CdO+0B4C+2Gd2O3 | 87C2H6OSi+11CdO+0B4C+2Gd2O3 | 87C2H6OSi+11CdO+0B4C+2Gd2O3 | 87C2H6OSi+11CdO+0B4C+2Gd2O3 | 87C2H6OSi+11CdO+0B4C+2Gd2O3 | 87C2H6OSi+11CdO+0B4C+2Gd2O3 | 87C2H6OSi+11CdO+0B4C+2Gd2O3 | 87C2H6OSi+11CdO+0B4C+2Gd2O3 | 87C2H6OSi+11CdO+0B4C+2Gd2O3 | 87C2H6OSi+11CdO+0B4C+2Gd2O3 | 87C2H6OSi+11CdO+0B4C+2Gd2O3 | 87C2H6OSi+11CdO+0B4C+2Gd2O3 | 87C2H6OSi+11CdO+0B4C+2Gd2O3
Density: | 1.8842 | g/cm³
Fraction By: | weight
AMW: | 134.3426 | Average molecular weight (g/mol) | Average molecular weight (g/mol) | Average molecular weight (g/mol) | Average molecular weight (g/mol)
FNRCS: | 14.3424 | Fast neutron removal cross section (1/cm) | Fast neutron removal cross section (1/cm) | Fast neutron removal cross section (1/cm) | Fast neutron removal cross section (1/cm)
Compounds: |  | Wi: Weight Fraction of Compounds | Wi: Weight Fraction of Compounds | Wi: Weight Fraction of Compounds |  | Moleculer Weight of Compounds | Moleculer Weight of Compounds | Moleculer Weight of Compounds |  | Mole fraction of compounds | Mole fraction of compounds | Mole fraction of compounds
Formula |  | % |  |  |  | g/mol |  |  |  | % mol
C2H6OSi |  | 87 |  |  |  | 74.1539 |  |  |  | 92.7888
CdO |  | 11 |  |  |  | 128.4104 |  |  |  | 6.7749
B4C |  | 0 |  |  |  | 55.2547 |  |  |  | 0
Gd2O3 |  | 2 |  |  |  | 362.4982 |  |  |  | 0.43635
Elements: |  | Wi: Weight Fraction of Elements | Wi: Weight Fraction of Elements | Wi: Weight Fraction of Elements |  | Fi: Mole Fraction of Elements | Fi: Mole Fraction of Elements | Fi: Mole Fraction of Elements
Symbol |  | % |  |  |  | %
C |  | 28.1827 |  |  |  | 0.19667
H |  | 7.0953 |  |  |  | 0.59
O |  | 20.4064 |  |  |  | 0.1069
Si |  | 32.9509 |  |  |  | 0.098333
Cd |  | 9.6294 |  |  |  | 0.0071797
B |  | 0 |  |  |  | 0
Gd |  | 1.7352 |  |  |  | 0.00092484
Energy
MeV
0.015
0.02
0.03
0.04
0.05
0.06
0.08
0.1
0.15
0.2
0.3
0.4
0.5
0.6
0.8
1
1.5
2
3
4
5
6
8
10
15

## S55
86C2H6OSi+11CdO+0B4C+3Gd2O3 | 86C2H6OSi+11CdO+0B4C+3Gd2O3 | 86C2H6OSi+11CdO+0B4C+3Gd2O3 | 86C2H6OSi+11CdO+0B4C+3Gd2O3 | 86C2H6OSi+11CdO+0B4C+3Gd2O3 | 86C2H6OSi+11CdO+0B4C+3Gd2O3 | 86C2H6OSi+11CdO+0B4C+3Gd2O3 | 86C2H6OSi+11CdO+0B4C+3Gd2O3 | 86C2H6OSi+11CdO+0B4C+3Gd2O3 | 86C2H6OSi+11CdO+0B4C+3Gd2O3 | 86C2H6OSi+11CdO+0B4C+3Gd2O3 | 86C2H6OSi+11CdO+0B4C+3Gd2O3 | 86C2H6OSi+11CdO+0B4C+3Gd2O3 | 86C2H6OSi+11CdO+0B4C+3Gd2O3
86C2H6OSi+11CdO+0B4C+3Gd2O3 | 86C2H6OSi+11CdO+0B4C+3Gd2O3 | 86C2H6OSi+11CdO+0B4C+3Gd2O3 | 86C2H6OSi+11CdO+0B4C+3Gd2O3 | 86C2H6OSi+11CdO+0B4C+3Gd2O3 | 86C2H6OSi+11CdO+0B4C+3Gd2O3 | 86C2H6OSi+11CdO+0B4C+3Gd2O3 | 86C2H6OSi+11CdO+0B4C+3Gd2O3 | 86C2H6OSi+11CdO+0B4C+3Gd2O3 | 86C2H6OSi+11CdO+0B4C+3Gd2O3 | 86C2H6OSi+11CdO+0B4C+3Gd2O3 | 86C2H6OSi+11CdO+0B4C+3Gd2O3 | 86C2H6OSi+11CdO+0B4C+3Gd2O3 | 86C2H6OSi+11CdO+0B4C+3Gd2O3
Density: | 1.9487 | g/cm³
Fraction By: | weight
AMW: | 135.0193 | Average molecular weight (g/mol) | Average molecular weight (g/mol) | Average molecular weight (g/mol) | Average molecular weight (g/mol)
FNRCS: | 14.698 | Fast neutron removal cross section (1/cm) | Fast neutron removal cross section (1/cm) | Fast neutron removal cross section (1/cm) | Fast neutron removal cross section (1/cm)
Compounds: |  | Wi: Weight Fraction of Compounds | Wi: Weight Fraction of Compounds | Wi: Weight Fraction of Compounds |  | Moleculer Weight of Compounds | Moleculer Weight of Compounds | Moleculer Weight of Compounds |  | Mole fraction of compounds | Mole fraction of compounds | Mole fraction of compounds
Formula |  | % |  |  |  | g/mol |  |  |  | % mol
C2H6OSi |  | 86 |  |  |  | 74.1539 |  |  |  | 92.507
CdO |  | 11 |  |  |  | 128.4104 |  |  |  | 6.8329
B4C |  | 0 |  |  |  | 55.2547 |  |  |  | 0
Gd2O3 |  | 3 |  |  |  | 362.4982 |  |  |  | 0.66012
Elements: |  | Wi: Weight Fraction of Elements | Wi: Weight Fraction of Elements | Wi: Weight Fraction of Elements |  | Fi: Mole Fraction of Elements | Fi: Mole Fraction of Elements | Fi: Mole Fraction of Elements
Symbol |  | % |  |  |  | %
C |  | 27.8588 |  |  |  | 0.1964
H |  | 7.0137 |  |  |  | 0.58919
O |  | 20.3231 |  |  |  | 0.10755
Si |  | 32.5721 |  |  |  | 0.098199
Cd |  | 9.6294 |  |  |  | 0.0072533
B |  | 0 |  |  |  | 0
Gd |  | 2.6028 |  |  |  | 0.0014015
Energy
MeV
0.015
0.02
0.03
0.04
0.05
0.06
0.08
0.1
0.15
0.2
0.3
0.4
0.5
0.6
0.8
1
1.5
2
3
4
5
6
8
10
15

## S56
85C2H6OSi+11CdO+0B4C+4Gd2O3 | 85C2H6OSi+11CdO+0B4C+4Gd2O3 | 85C2H6OSi+11CdO+0B4C+4Gd2O3 | 85C2H6OSi+11CdO+0B4C+4Gd2O3 | 85C2H6OSi+11CdO+0B4C+4Gd2O3 | 85C2H6OSi+11CdO+0B4C+4Gd2O3 | 85C2H6OSi+11CdO+0B4C+4Gd2O3 | 85C2H6OSi+11CdO+0B4C+4Gd2O3 | 85C2H6OSi+11CdO+0B4C+4Gd2O3 | 85C2H6OSi+11CdO+0B4C+4Gd2O3 | 85C2H6OSi+11CdO+0B4C+4Gd2O3 | 85C2H6OSi+11CdO+0B4C+4Gd2O3 | 85C2H6OSi+11CdO+0B4C+4Gd2O3 | 85C2H6OSi+11CdO+0B4C+4Gd2O3
85C2H6OSi+11CdO+0B4C+4Gd2O3 | 85C2H6OSi+11CdO+0B4C+4Gd2O3 | 85C2H6OSi+11CdO+0B4C+4Gd2O3 | 85C2H6OSi+11CdO+0B4C+4Gd2O3 | 85C2H6OSi+11CdO+0B4C+4Gd2O3 | 85C2H6OSi+11CdO+0B4C+4Gd2O3 | 85C2H6OSi+11CdO+0B4C+4Gd2O3 | 85C2H6OSi+11CdO+0B4C+4Gd2O3 | 85C2H6OSi+11CdO+0B4C+4Gd2O3 | 85C2H6OSi+11CdO+0B4C+4Gd2O3 | 85C2H6OSi+11CdO+0B4C+4Gd2O3 | 85C2H6OSi+11CdO+0B4C+4Gd2O3 | 85C2H6OSi+11CdO+0B4C+4Gd2O3 | 85C2H6OSi+11CdO+0B4C+4Gd2O3
Density: | 2.0131 | g/cm³
Fraction By: | weight
AMW: | 135.7077 | Average molecular weight (g/mol) | Average molecular weight (g/mol) | Average molecular weight (g/mol) | Average molecular weight (g/mol)
FNRCS: | 15.0447 | Fast neutron removal cross section (1/cm) | Fast neutron removal cross section (1/cm) | Fast neutron removal cross section (1/cm) | Fast neutron removal cross section (1/cm)
Compounds: |  | Wi: Weight Fraction of Compounds | Wi: Weight Fraction of Compounds | Wi: Weight Fraction of Compounds |  | Moleculer Weight of Compounds | Moleculer Weight of Compounds | Moleculer Weight of Compounds |  | Mole fraction of compounds | Mole fraction of compounds | Mole fraction of compounds
Formula |  | % |  |  |  | g/mol |  |  |  | % mol
C2H6OSi |  | 85 |  |  |  | 74.1539 |  |  |  | 92.2204
CdO |  | 11 |  |  |  | 128.4104 |  |  |  | 6.8918
B4C |  | 0 |  |  |  | 55.2547 |  |  |  | 0
Gd2O3 |  | 4 |  |  |  | 362.4982 |  |  |  | 0.88776
Elements: |  | Wi: Weight Fraction of Elements | Wi: Weight Fraction of Elements | Wi: Weight Fraction of Elements |  | Fi: Mole Fraction of Elements | Fi: Mole Fraction of Elements | Fi: Mole Fraction of Elements
Symbol |  | % |  |  |  | %
C |  | 27.5349 |  |  |  | 0.19612
H |  | 6.9322 |  |  |  | 0.58837
O |  | 20.2397 |  |  |  | 0.10822
Si |  | 32.1934 |  |  |  | 0.098062
Cd |  | 9.6294 |  |  |  | 0.0073284
B |  | 0 |  |  |  | 0
Gd |  | 3.4704 |  |  |  | 0.001888
Energy
MeV
0.015
0.02
0.03
0.04
0.05
0.06
0.08
0.1
0.15
0.2
0.3
0.4
0.5
0.6
0.8
1
1.5
2
3
4
5
6
8
10
15

## S57
84C2H6OSi+11CdO+0B4C+5Gd2O3 | 84C2H6OSi+11CdO+0B4C+5Gd2O3 | 84C2H6OSi+11CdO+0B4C+5Gd2O3 | 84C2H6OSi+11CdO+0B4C+5Gd2O3 | 84C2H6OSi+11CdO+0B4C+5Gd2O3 | 84C2H6OSi+11CdO+0B4C+5Gd2O3 | 84C2H6OSi+11CdO+0B4C+5Gd2O3 | 84C2H6OSi+11CdO+0B4C+5Gd2O3 | 84C2H6OSi+11CdO+0B4C+5Gd2O3 | 84C2H6OSi+11CdO+0B4C+5Gd2O3 | 84C2H6OSi+11CdO+0B4C+5Gd2O3 | 84C2H6OSi+11CdO+0B4C+5Gd2O3 | 84C2H6OSi+11CdO+0B4C+5Gd2O3 | 84C2H6OSi+11CdO+0B4C+5Gd2O3
84C2H6OSi+11CdO+0B4C+5Gd2O3 | 84C2H6OSi+11CdO+0B4C+5Gd2O3 | 84C2H6OSi+11CdO+0B4C+5Gd2O3 | 84C2H6OSi+11CdO+0B4C+5Gd2O3 | 84C2H6OSi+11CdO+0B4C+5Gd2O3 | 84C2H6OSi+11CdO+0B4C+5Gd2O3 | 84C2H6OSi+11CdO+0B4C+5Gd2O3 | 84C2H6OSi+11CdO+0B4C+5Gd2O3 | 84C2H6OSi+11CdO+0B4C+5Gd2O3 | 84C2H6OSi+11CdO+0B4C+5Gd2O3 | 84C2H6OSi+11CdO+0B4C+5Gd2O3 | 84C2H6OSi+11CdO+0B4C+5Gd2O3 | 84C2H6OSi+11CdO+0B4C+5Gd2O3 | 84C2H6OSi+11CdO+0B4C+5Gd2O3
Density: | 2.0776 | g/cm³
Fraction By: | weight
AMW: | 136.4081 | Average molecular weight (g/mol) | Average molecular weight (g/mol) | Average molecular weight (g/mol) | Average molecular weight (g/mol)
FNRCS: | 15.3825 | Fast neutron removal cross section (1/cm) | Fast neutron removal cross section (1/cm) | Fast neutron removal cross section (1/cm) | Fast neutron removal cross section (1/cm)
Compounds: |  | Wi: Weight Fraction of Compounds | Wi: Weight Fraction of Compounds | Wi: Weight Fraction of Compounds |  | Moleculer Weight of Compounds | Moleculer Weight of Compounds | Moleculer Weight of Compounds |  | Mole fraction of compounds | Mole fraction of compounds | Mole fraction of compounds
Formula |  | % |  |  |  | g/mol |  |  |  | % mol
C2H6OSi |  | 84 |  |  |  | 74.1539 |  |  |  | 91.9288
CdO |  | 11 |  |  |  | 128.4104 |  |  |  | 6.9518
B4C |  | 0 |  |  |  | 55.2547 |  |  |  | 0
Gd2O3 |  | 5 |  |  |  | 362.4982 |  |  |  | 1.1194
Elements: |  | Wi: Weight Fraction of Elements | Wi: Weight Fraction of Elements | Wi: Weight Fraction of Elements |  | Fi: Mole Fraction of Elements | Fi: Mole Fraction of Elements | Fi: Mole Fraction of Elements
Symbol |  | % |  |  |  | %
C |  | 27.2109 |  |  |  | 0.19585
H |  | 6.8506 |  |  |  | 0.58754
O |  | 20.1564 |  |  |  | 0.1089
Si |  | 31.8147 |  |  |  | 0.097923
Cd |  | 9.6294 |  |  |  | 0.0074051
B |  | 0 |  |  |  | 0
Gd |  | 4.338 |  |  |  | 0.0023847
Energy
MeV
0.015
0.02
0.03
0.04
0.05
0.06
0.08
0.1
0.15
0.2
0.3
0.4
0.5
0.6
0.8
1
1.5
2
3
4
5
6
8
10
15

## S58
83C2H6OSi+11CdO+0B4C+6Gd2O3 | 83C2H6OSi+11CdO+0B4C+6Gd2O3 | 83C2H6OSi+11CdO+0B4C+6Gd2O3 | 83C2H6OSi+11CdO+0B4C+6Gd2O3 | 83C2H6OSi+11CdO+0B4C+6Gd2O3 | 83C2H6OSi+11CdO+0B4C+6Gd2O3 | 83C2H6OSi+11CdO+0B4C+6Gd2O3 | 83C2H6OSi+11CdO+0B4C+6Gd2O3 | 83C2H6OSi+11CdO+0B4C+6Gd2O3 | 83C2H6OSi+11CdO+0B4C+6Gd2O3 | 83C2H6OSi+11CdO+0B4C+6Gd2O3 | 83C2H6OSi+11CdO+0B4C+6Gd2O3 | 83C2H6OSi+11CdO+0B4C+6Gd2O3 | 83C2H6OSi+11CdO+0B4C+6Gd2O3
83C2H6OSi+11CdO+0B4C+6Gd2O3 | 83C2H6OSi+11CdO+0B4C+6Gd2O3 | 83C2H6OSi+11CdO+0B4C+6Gd2O3 | 83C2H6OSi+11CdO+0B4C+6Gd2O3 | 83C2H6OSi+11CdO+0B4C+6Gd2O3 | 83C2H6OSi+11CdO+0B4C+6Gd2O3 | 83C2H6OSi+11CdO+0B4C+6Gd2O3 | 83C2H6OSi+11CdO+0B4C+6Gd2O3 | 83C2H6OSi+11CdO+0B4C+6Gd2O3 | 83C2H6OSi+11CdO+0B4C+6Gd2O3 | 83C2H6OSi+11CdO+0B4C+6Gd2O3 | 83C2H6OSi+11CdO+0B4C+6Gd2O3 | 83C2H6OSi+11CdO+0B4C+6Gd2O3 | 83C2H6OSi+11CdO+0B4C+6Gd2O3
Density: | 2.142 | g/cm³
Fraction By: | weight
AMW: | 137.1207 | Average molecular weight (g/mol) | Average molecular weight (g/mol) | Average molecular weight (g/mol) | Average molecular weight (g/mol)
FNRCS: | 15.7113 | Fast neutron removal cross section (1/cm) | Fast neutron removal cross section (1/cm) | Fast neutron removal cross section (1/cm) | Fast neutron removal cross section (1/cm)
Compounds: |  | Wi: Weight Fraction of Compounds | Wi: Weight Fraction of Compounds | Wi: Weight Fraction of Compounds |  | Moleculer Weight of Compounds | Moleculer Weight of Compounds | Moleculer Weight of Compounds |  | Mole fraction of compounds | Mole fraction of compounds | Mole fraction of compounds
Formula |  | % |  |  |  | g/mol |  |  |  | % mol
C2H6OSi |  | 83 |  |  |  | 74.1539 |  |  |  | 91.6321
CdO |  | 11 |  |  |  | 128.4104 |  |  |  | 7.0129
B4C |  | 0 |  |  |  | 55.2547 |  |  |  | 0
Gd2O3 |  | 6 |  |  |  | 362.4982 |  |  |  | 1.355
Elements: |  | Wi: Weight Fraction of Elements | Wi: Weight Fraction of Elements | Wi: Weight Fraction of Elements |  | Fi: Mole Fraction of Elements | Fi: Mole Fraction of Elements | Fi: Mole Fraction of Elements
Symbol |  | % |  |  |  | %
C |  | 26.887 |  |  |  | 0.19556
H |  | 6.7691 |  |  |  | 0.58668
O |  | 20.073 |  |  |  | 0.1096
Si |  | 31.4359 |  |  |  | 0.09778
Cd |  | 9.6294 |  |  |  | 0.0074834
B |  | 0 |  |  |  | 0
Gd |  | 5.2055 |  |  |  | 0.0028919
Energy
MeV
0.015
0.02
0.03
0.04
0.05
0.06
0.08
0.1
0.15
0.2
0.3
0.4
0.5
0.6
0.8
1
1.5
2
3
4
5
6
8
10
15

## S59
82C2H6OSi+11CdO+0B4C+7Gd2O3 | 82C2H6OSi+11CdO+0B4C+7Gd2O3 | 82C2H6OSi+11CdO+0B4C+7Gd2O3 | 82C2H6OSi+11CdO+0B4C+7Gd2O3 | 82C2H6OSi+11CdO+0B4C+7Gd2O3 | 82C2H6OSi+11CdO+0B4C+7Gd2O3 | 82C2H6OSi+11CdO+0B4C+7Gd2O3 | 82C2H6OSi+11CdO+0B4C+7Gd2O3 | 82C2H6OSi+11CdO+0B4C+7Gd2O3 | 82C2H6OSi+11CdO+0B4C+7Gd2O3 | 82C2H6OSi+11CdO+0B4C+7Gd2O3 | 82C2H6OSi+11CdO+0B4C+7Gd2O3 | 82C2H6OSi+11CdO+0B4C+7Gd2O3 | 82C2H6OSi+11CdO+0B4C+7Gd2O3
82C2H6OSi+11CdO+0B4C+7Gd2O3 | 82C2H6OSi+11CdO+0B4C+7Gd2O3 | 82C2H6OSi+11CdO+0B4C+7Gd2O3 | 82C2H6OSi+11CdO+0B4C+7Gd2O3 | 82C2H6OSi+11CdO+0B4C+7Gd2O3 | 82C2H6OSi+11CdO+0B4C+7Gd2O3 | 82C2H6OSi+11CdO+0B4C+7Gd2O3 | 82C2H6OSi+11CdO+0B4C+7Gd2O3 | 82C2H6OSi+11CdO+0B4C+7Gd2O3 | 82C2H6OSi+11CdO+0B4C+7Gd2O3 | 82C2H6OSi+11CdO+0B4C+7Gd2O3 | 82C2H6OSi+11CdO+0B4C+7Gd2O3 | 82C2H6OSi+11CdO+0B4C+7Gd2O3 | 82C2H6OSi+11CdO+0B4C+7Gd2O3
Density: | 2.2065 | g/cm³
Fraction By: | weight
AMW: | 137.846 | Average molecular weight (g/mol) | Average molecular weight (g/mol) | Average molecular weight (g/mol) | Average molecular weight (g/mol)
FNRCS: | 16.0312 | Fast neutron removal cross section (1/cm) | Fast neutron removal cross section (1/cm) | Fast neutron removal cross section (1/cm) | Fast neutron removal cross section (1/cm)
Compounds: |  | Wi: Weight Fraction of Compounds | Wi: Weight Fraction of Compounds | Wi: Weight Fraction of Compounds |  | Moleculer Weight of Compounds | Moleculer Weight of Compounds | Moleculer Weight of Compounds |  | Mole fraction of compounds | Mole fraction of compounds | Mole fraction of compounds
Formula |  | % |  |  |  | g/mol |  |  |  | % mol
C2H6OSi |  | 82 |  |  |  | 74.1539 |  |  |  | 91.3301
CdO |  | 11 |  |  |  | 128.4104 |  |  |  | 7.075
B4C |  | 0 |  |  |  | 55.2547 |  |  |  | 0
Gd2O3 |  | 7 |  |  |  | 362.4982 |  |  |  | 1.5949
Elements: |  | Wi: Weight Fraction of Elements | Wi: Weight Fraction of Elements | Wi: Weight Fraction of Elements |  | Fi: Mole Fraction of Elements | Fi: Mole Fraction of Elements | Fi: Mole Fraction of Elements
Symbol |  | % |  |  |  | %
C |  | 26.563 |  |  |  | 0.19527
H |  | 6.6875 |  |  |  | 0.58581
O |  | 19.9897 |  |  |  | 0.11031
Si |  | 31.0572 |  |  |  | 0.097635
Cd |  | 9.6294 |  |  |  | 0.0075634
B |  | 0 |  |  |  | 0
Gd |  | 6.0731 |  |  |  | 0.0034099
Energy
MeV
0.015
0.02
0.03
0.04
0.05
0.06
0.08
0.1
0.15
0.2
0.3
0.4
0.5
0.6
0.8
1
1.5
2
3
4
5
6
8
10
15

## S60
81C2H6OSi+11CdO+0B4C+8Gd2O3 | 81C2H6OSi+11CdO+0B4C+8Gd2O3 | 81C2H6OSi+11CdO+0B4C+8Gd2O3 | 81C2H6OSi+11CdO+0B4C+8Gd2O3 | 81C2H6OSi+11CdO+0B4C+8Gd2O3 | 81C2H6OSi+11CdO+0B4C+8Gd2O3 | 81C2H6OSi+11CdO+0B4C+8Gd2O3 | 81C2H6OSi+11CdO+0B4C+8Gd2O3 | 81C2H6OSi+11CdO+0B4C+8Gd2O3 | 81C2H6OSi+11CdO+0B4C+8Gd2O3 | 81C2H6OSi+11CdO+0B4C+8Gd2O3 | 81C2H6OSi+11CdO+0B4C+8Gd2O3 | 81C2H6OSi+11CdO+0B4C+8Gd2O3 | 81C2H6OSi+11CdO+0B4C+8Gd2O3
81C2H6OSi+11CdO+0B4C+8Gd2O3 | 81C2H6OSi+11CdO+0B4C+8Gd2O3 | 81C2H6OSi+11CdO+0B4C+8Gd2O3 | 81C2H6OSi+11CdO+0B4C+8Gd2O3 | 81C2H6OSi+11CdO+0B4C+8Gd2O3 | 81C2H6OSi+11CdO+0B4C+8Gd2O3 | 81C2H6OSi+11CdO+0B4C+8Gd2O3 | 81C2H6OSi+11CdO+0B4C+8Gd2O3 | 81C2H6OSi+11CdO+0B4C+8Gd2O3 | 81C2H6OSi+11CdO+0B4C+8Gd2O3 | 81C2H6OSi+11CdO+0B4C+8Gd2O3 | 81C2H6OSi+11CdO+0B4C+8Gd2O3 | 81C2H6OSi+11CdO+0B4C+8Gd2O3 | 81C2H6OSi+11CdO+0B4C+8Gd2O3
Density: | 2.271 | g/cm³
Fraction By: | weight
AMW: | 138.5843 | Average molecular weight (g/mol) | Average molecular weight (g/mol) | Average molecular weight (g/mol) | Average molecular weight (g/mol)
FNRCS: | 16.3422 | Fast neutron removal cross section (1/cm) | Fast neutron removal cross section (1/cm) | Fast neutron removal cross section (1/cm) | Fast neutron removal cross section (1/cm)
Compounds: |  | Wi: Weight Fraction of Compounds | Wi: Weight Fraction of Compounds | Wi: Weight Fraction of Compounds |  | Moleculer Weight of Compounds | Moleculer Weight of Compounds | Moleculer Weight of Compounds |  | Mole fraction of compounds | Mole fraction of compounds | Mole fraction of compounds
Formula |  | % |  |  |  | g/mol |  |  |  | % mol
C2H6OSi |  | 81 |  |  |  | 74.1539 |  |  |  | 91.0227
CdO |  | 11 |  |  |  | 128.4104 |  |  |  | 7.1382
B4C |  | 0 |  |  |  | 55.2547 |  |  |  | 0
Gd2O3 |  | 8 |  |  |  | 362.4982 |  |  |  | 1.839
Elements: |  | Wi: Weight Fraction of Elements | Wi: Weight Fraction of Elements | Wi: Weight Fraction of Elements |  | Fi: Mole Fraction of Elements | Fi: Mole Fraction of Elements | Fi: Mole Fraction of Elements
Symbol |  | % |  |  |  | %
C |  | 26.2391 |  |  |  | 0.19497
H |  | 6.606 |  |  |  | 0.58492
O |  | 19.9063 |  |  |  | 0.11104
Si |  | 30.6784 |  |  |  | 0.097486
Cd |  | 9.6294 |  |  |  | 0.0076451
B |  | 0 |  |  |  | 0
Gd |  | 6.9407 |  |  |  | 0.0039392
Energy
MeV
0.015
0.02
0.03
0.04
0.05
0.06
0.08
0.1
0.15
0.2
0.3
0.4
0.5
0.6
0.8
1
1.5
2
3
4
5
6
8
10
15

## S61
80C2H6OSi+11CdO+0B4C+9Gd2O3 | 80C2H6OSi+11CdO+0B4C+9Gd2O3 | 80C2H6OSi+11CdO+0B4C+9Gd2O3 | 80C2H6OSi+11CdO+0B4C+9Gd2O3 | 80C2H6OSi+11CdO+0B4C+9Gd2O3 | 80C2H6OSi+11CdO+0B4C+9Gd2O3 | 80C2H6OSi+11CdO+0B4C+9Gd2O3 | 80C2H6OSi+11CdO+0B4C+9Gd2O3 | 80C2H6OSi+11CdO+0B4C+9Gd2O3 | 80C2H6OSi+11CdO+0B4C+9Gd2O3 | 80C2H6OSi+11CdO+0B4C+9Gd2O3 | 80C2H6OSi+11CdO+0B4C+9Gd2O3 | 80C2H6OSi+11CdO+0B4C+9Gd2O3 | 80C2H6OSi+11CdO+0B4C+9Gd2O3
80C2H6OSi+11CdO+0B4C+9Gd2O3 | 80C2H6OSi+11CdO+0B4C+9Gd2O3 | 80C2H6OSi+11CdO+0B4C+9Gd2O3 | 80C2H6OSi+11CdO+0B4C+9Gd2O3 | 80C2H6OSi+11CdO+0B4C+9Gd2O3 | 80C2H6OSi+11CdO+0B4C+9Gd2O3 | 80C2H6OSi+11CdO+0B4C+9Gd2O3 | 80C2H6OSi+11CdO+0B4C+9Gd2O3 | 80C2H6OSi+11CdO+0B4C+9Gd2O3 | 80C2H6OSi+11CdO+0B4C+9Gd2O3 | 80C2H6OSi+11CdO+0B4C+9Gd2O3 | 80C2H6OSi+11CdO+0B4C+9Gd2O3 | 80C2H6OSi+11CdO+0B4C+9Gd2O3 | 80C2H6OSi+11CdO+0B4C+9Gd2O3
Density: | 2.3354 | g/cm³
Fraction By: | weight
AMW: | 139.3358 | Average molecular weight (g/mol) | Average molecular weight (g/mol) | Average molecular weight (g/mol) | Average molecular weight (g/mol)
FNRCS: | 16.6443 | Fast neutron removal cross section (1/cm) | Fast neutron removal cross section (1/cm) | Fast neutron removal cross section (1/cm) | Fast neutron removal cross section (1/cm)
Compounds: |  | Wi: Weight Fraction of Compounds | Wi: Weight Fraction of Compounds | Wi: Weight Fraction of Compounds |  | Moleculer Weight of Compounds | Moleculer Weight of Compounds | Moleculer Weight of Compounds |  | Mole fraction of compounds | Mole fraction of compounds | Mole fraction of compounds
Formula |  | % |  |  |  | g/mol |  |  |  | % mol
C2H6OSi |  | 80 |  |  |  | 74.1539 |  |  |  | 90.7098
CdO |  | 11 |  |  |  | 128.4104 |  |  |  | 7.2026
B4C |  | 0 |  |  |  | 55.2547 |  |  |  | 0
Gd2O3 |  | 9 |  |  |  | 362.4982 |  |  |  | 2.0875
Elements: |  | Wi: Weight Fraction of Elements | Wi: Weight Fraction of Elements | Wi: Weight Fraction of Elements |  | Fi: Mole Fraction of Elements | Fi: Mole Fraction of Elements | Fi: Mole Fraction of Elements
Symbol |  | % |  |  |  | %
C |  | 25.9152 |  |  |  | 0.19467
H |  | 6.5244 |  |  |  | 0.58401
O |  | 19.823 |  |  |  | 0.11178
Si |  | 30.2997 |  |  |  | 0.097334
Cd |  | 9.6294 |  |  |  | 0.0077286
B |  | 0 |  |  |  | 0
Gd |  | 7.8083 |  |  |  | 0.00448
Energy
MeV
0.015
0.02
0.03
0.04
0.05
0.06
0.08
0.1
0.15
0.2
0.3
0.4
0.5
0.6
0.8
1
1.5
2
3
4
5
6
8
10
15

## S62
88C2H6OSi+11CdO+1B4C+0Gd2O3 | 88C2H6OSi+11CdO+1B4C+0Gd2O3 | 88C2H6OSi+11CdO+1B4C+0Gd2O3 | 88C2H6OSi+11CdO+1B4C+0Gd2O3 | 88C2H6OSi+11CdO+1B4C+0Gd2O3 | 88C2H6OSi+11CdO+1B4C+0Gd2O3 | 88C2H6OSi+11CdO+1B4C+0Gd2O3 | 88C2H6OSi+11CdO+1B4C+0Gd2O3 | 88C2H6OSi+11CdO+1B4C+0Gd2O3 | 88C2H6OSi+11CdO+1B4C+0Gd2O3 | 88C2H6OSi+11CdO+1B4C+0Gd2O3 | 88C2H6OSi+11CdO+1B4C+0Gd2O3 | 88C2H6OSi+11CdO+1B4C+0Gd2O3 | 88C2H6OSi+11CdO+1B4C+0Gd2O3
88C2H6OSi+11CdO+1B4C+0Gd2O3 | 88C2H6OSi+11CdO+1B4C+0Gd2O3 | 88C2H6OSi+11CdO+1B4C+0Gd2O3 | 88C2H6OSi+11CdO+1B4C+0Gd2O3 | 88C2H6OSi+11CdO+1B4C+0Gd2O3 | 88C2H6OSi+11CdO+1B4C+0Gd2O3 | 88C2H6OSi+11CdO+1B4C+0Gd2O3 | 88C2H6OSi+11CdO+1B4C+0Gd2O3 | 88C2H6OSi+11CdO+1B4C+0Gd2O3 | 88C2H6OSi+11CdO+1B4C+0Gd2O3 | 88C2H6OSi+11CdO+1B4C+0Gd2O3 | 88C2H6OSi+11CdO+1B4C+0Gd2O3 | 88C2H6OSi+11CdO+1B4C+0Gd2O3 | 88C2H6OSi+11CdO+1B4C+0Gd2O3
Density: | 1.7709 | g/cm³
Fraction By: | weight
AMW: | 439.9887 | Average molecular weight (g/mol) | Average molecular weight (g/mol) | Average molecular weight (g/mol) | Average molecular weight (g/mol)
FNRCS: | 13.6735 | Fast neutron removal cross section (1/cm) | Fast neutron removal cross section (1/cm) | Fast neutron removal cross section (1/cm) | Fast neutron removal cross section (1/cm)
Compounds: |  | Wi: Weight Fraction of Compounds | Wi: Weight Fraction of Compounds | Wi: Weight Fraction of Compounds |  | Moleculer Weight of Compounds | Moleculer Weight of Compounds | Moleculer Weight of Compounds |  | Mole fraction of compounds | Mole fraction of compounds | Mole fraction of compounds
Formula |  | % |  |  |  | g/mol |  |  |  | % mol
C2H6OSi |  | 88 |  |  |  | 74.1539 |  |  |  | 91.9595
CdO |  | 11 |  |  |  | 128.4104 |  |  |  | 6.6381
B4C |  | 1 |  |  |  | 55.2547 |  |  |  | 1.4024
Gd2O3 |  | 0 |  |  |  | 362.4982 |  |  |  | 0
Elements: |  | Wi: Weight Fraction of Elements | Wi: Weight Fraction of Elements | Wi: Weight Fraction of Elements |  | Fi: Mole Fraction of Elements | Fi: Mole Fraction of Elements | Fi: Mole Fraction of Elements
Symbol |  | % |  |  |  | %
C |  | 28.7241 |  |  |  | 0.19717
H |  | 7.1769 |  |  |  | 0.58705
O |  | 20.3574 |  |  |  | 0.1049
Si |  | 33.3296 |  |  |  | 0.097841
Cd |  | 9.6294 |  |  |  | 0.0070626
B |  | 0.78263 |  |  |  | 0.0059685
Gd |  | 0 |  |  |  | 0
Energy
MeV
0.015
0.02
0.03
0.04
0.05
0.06
0.08
0.1
0.15
0.2
0.3
0.4
0.5
0.6
0.8
1
1.5
2
3
4
5
6
8
10
15

## S63
87C2H6OSi+11CdO+1B4C+1Gd2O3 | 87C2H6OSi+11CdO+1B4C+1Gd2O3 | 87C2H6OSi+11CdO+1B4C+1Gd2O3 | 87C2H6OSi+11CdO+1B4C+1Gd2O3 | 87C2H6OSi+11CdO+1B4C+1Gd2O3 | 87C2H6OSi+11CdO+1B4C+1Gd2O3 | 87C2H6OSi+11CdO+1B4C+1Gd2O3 | 87C2H6OSi+11CdO+1B4C+1Gd2O3 | 87C2H6OSi+11CdO+1B4C+1Gd2O3 | 87C2H6OSi+11CdO+1B4C+1Gd2O3 | 87C2H6OSi+11CdO+1B4C+1Gd2O3 | 87C2H6OSi+11CdO+1B4C+1Gd2O3 | 87C2H6OSi+11CdO+1B4C+1Gd2O3 | 87C2H6OSi+11CdO+1B4C+1Gd2O3
87C2H6OSi+11CdO+1B4C+1Gd2O3 | 87C2H6OSi+11CdO+1B4C+1Gd2O3 | 87C2H6OSi+11CdO+1B4C+1Gd2O3 | 87C2H6OSi+11CdO+1B4C+1Gd2O3 | 87C2H6OSi+11CdO+1B4C+1Gd2O3 | 87C2H6OSi+11CdO+1B4C+1Gd2O3 | 87C2H6OSi+11CdO+1B4C+1Gd2O3 | 87C2H6OSi+11CdO+1B4C+1Gd2O3 | 87C2H6OSi+11CdO+1B4C+1Gd2O3 | 87C2H6OSi+11CdO+1B4C+1Gd2O3 | 87C2H6OSi+11CdO+1B4C+1Gd2O3 | 87C2H6OSi+11CdO+1B4C+1Gd2O3 | 87C2H6OSi+11CdO+1B4C+1Gd2O3 | 87C2H6OSi+11CdO+1B4C+1Gd2O3
Density: | 1.8354 | g/cm³
Fraction By: | weight
AMW: | 78.14 | Average molecular weight (g/mol) | Average molecular weight (g/mol) | Average molecular weight (g/mol) | Average molecular weight (g/mol)
FNRCS: | 14.044 | Fast neutron removal cross section (1/cm) | Fast neutron removal cross section (1/cm) | Fast neutron removal cross section (1/cm) | Fast neutron removal cross section (1/cm)
Compounds: |  | Wi: Weight Fraction of Compounds | Wi: Weight Fraction of Compounds | Wi: Weight Fraction of Compounds |  | Moleculer Weight of Compounds | Moleculer Weight of Compounds | Moleculer Weight of Compounds |  | Mole fraction of compounds | Mole fraction of compounds | Mole fraction of compounds
Formula |  | % |  |  |  | g/mol |  |  |  | % mol
C2H6OSi |  | 87 |  |  |  | 74.1539 |  |  |  | 91.6766
CdO |  | 11 |  |  |  | 128.4104 |  |  |  | 6.6937
B4C |  | 1 |  |  |  | 55.2547 |  |  |  | 1.4142
Gd2O3 |  | 1 |  |  |  | 362.4982 |  |  |  | 0.21556
Elements: |  | Wi: Weight Fraction of Elements | Wi: Weight Fraction of Elements | Wi: Weight Fraction of Elements |  | Fi: Mole Fraction of Elements | Fi: Mole Fraction of Elements | Fi: Mole Fraction of Elements
Symbol |  | % |  |  |  | %
C |  | 28.4001 |  |  |  | 0.19692
H |  | 7.0953 |  |  |  | 0.58623
O |  | 20.274 |  |  |  | 0.10553
Si |  | 32.9509 |  |  |  | 0.097705
Cd |  | 9.6294 |  |  |  | 0.0071338
B |  | 0.78263 |  |  |  | 0.0060287
Gd |  | 0.86759 |  |  |  | 0.00045947
Energy
MeV
0.015
0.02
0.03
0.04
0.05
0.06
0.08
0.1
0.15
0.2
0.3
0.4
0.5
0.6
0.8
1
1.5
2
3
4
5
6
8
10
15

## S64
86C2H6OSi+11CdO+1B4C+2Gd2O3 | 86C2H6OSi+11CdO+1B4C+2Gd2O3 | 86C2H6OSi+11CdO+1B4C+2Gd2O3 | 86C2H6OSi+11CdO+1B4C+2Gd2O3 | 86C2H6OSi+11CdO+1B4C+2Gd2O3 | 86C2H6OSi+11CdO+1B4C+2Gd2O3 | 86C2H6OSi+11CdO+1B4C+2Gd2O3 | 86C2H6OSi+11CdO+1B4C+2Gd2O3 | 86C2H6OSi+11CdO+1B4C+2Gd2O3 | 86C2H6OSi+11CdO+1B4C+2Gd2O3 | 86C2H6OSi+11CdO+1B4C+2Gd2O3 | 86C2H6OSi+11CdO+1B4C+2Gd2O3 | 86C2H6OSi+11CdO+1B4C+2Gd2O3 | 86C2H6OSi+11CdO+1B4C+2Gd2O3
86C2H6OSi+11CdO+1B4C+2Gd2O3 | 86C2H6OSi+11CdO+1B4C+2Gd2O3 | 86C2H6OSi+11CdO+1B4C+2Gd2O3 | 86C2H6OSi+11CdO+1B4C+2Gd2O3 | 86C2H6OSi+11CdO+1B4C+2Gd2O3 | 86C2H6OSi+11CdO+1B4C+2Gd2O3 | 86C2H6OSi+11CdO+1B4C+2Gd2O3 | 86C2H6OSi+11CdO+1B4C+2Gd2O3 | 86C2H6OSi+11CdO+1B4C+2Gd2O3 | 86C2H6OSi+11CdO+1B4C+2Gd2O3 | 86C2H6OSi+11CdO+1B4C+2Gd2O3 | 86C2H6OSi+11CdO+1B4C+2Gd2O3 | 86C2H6OSi+11CdO+1B4C+2Gd2O3 | 86C2H6OSi+11CdO+1B4C+2Gd2O3
Density: | 1.8998 | g/cm³
Fraction By: | weight
AMW: | 78.8005 | Average molecular weight (g/mol) | Average molecular weight (g/mol) | Average molecular weight (g/mol) | Average molecular weight (g/mol)
FNRCS: | 14.4056 | Fast neutron removal cross section (1/cm) | Fast neutron removal cross section (1/cm) | Fast neutron removal cross section (1/cm) | Fast neutron removal cross section (1/cm)
Compounds: |  | Wi: Weight Fraction of Compounds | Wi: Weight Fraction of Compounds | Wi: Weight Fraction of Compounds |  | Moleculer Weight of Compounds | Moleculer Weight of Compounds | Moleculer Weight of Compounds |  | Mole fraction of compounds | Mole fraction of compounds | Mole fraction of compounds
Formula |  | % |  |  |  | g/mol |  |  |  | % mol
C2H6OSi |  | 86 |  |  |  | 74.1539 |  |  |  | 91.3888
CdO |  | 11 |  |  |  | 128.4104 |  |  |  | 6.7503
B4C |  | 1 |  |  |  | 55.2547 |  |  |  | 1.4261
Gd2O3 |  | 2 |  |  |  | 362.4982 |  |  |  | 0.43476
Elements: |  | Wi: Weight Fraction of Elements | Wi: Weight Fraction of Elements | Wi: Weight Fraction of Elements |  | Fi: Mole Fraction of Elements | Fi: Mole Fraction of Elements | Fi: Mole Fraction of Elements
Symbol |  | % |  |  |  | %
C |  | 28.0762 |  |  |  | 0.19665
H |  | 7.0137 |  |  |  | 0.58539
O |  | 20.1907 |  |  |  | 0.10616
Si |  | 32.5721 |  |  |  | 0.097565
Cd |  | 9.6294 |  |  |  | 0.0072065
B |  | 0.78263 |  |  |  | 0.0060901
Gd |  | 1.7352 |  |  |  | 0.00092829
Energy
MeV
0.015
0.02
0.03
0.04
0.05
0.06
0.08
0.1
0.15
0.2
0.3
0.4
0.5
0.6
0.8
1
1.5
2
3
4
5
6
8
10
15

## S65
85C2H6OSi+11CdO+1B4C+3Gd2O3 | 85C2H6OSi+11CdO+1B4C+3Gd2O3 | 85C2H6OSi+11CdO+1B4C+3Gd2O3 | 85C2H6OSi+11CdO+1B4C+3Gd2O3 | 85C2H6OSi+11CdO+1B4C+3Gd2O3 | 85C2H6OSi+11CdO+1B4C+3Gd2O3 | 85C2H6OSi+11CdO+1B4C+3Gd2O3 | 85C2H6OSi+11CdO+1B4C+3Gd2O3 | 85C2H6OSi+11CdO+1B4C+3Gd2O3 | 85C2H6OSi+11CdO+1B4C+3Gd2O3 | 85C2H6OSi+11CdO+1B4C+3Gd2O3 | 85C2H6OSi+11CdO+1B4C+3Gd2O3 | 85C2H6OSi+11CdO+1B4C+3Gd2O3 | 85C2H6OSi+11CdO+1B4C+3Gd2O3
85C2H6OSi+11CdO+1B4C+3Gd2O3 | 85C2H6OSi+11CdO+1B4C+3Gd2O3 | 85C2H6OSi+11CdO+1B4C+3Gd2O3 | 85C2H6OSi+11CdO+1B4C+3Gd2O3 | 85C2H6OSi+11CdO+1B4C+3Gd2O3 | 85C2H6OSi+11CdO+1B4C+3Gd2O3 | 85C2H6OSi+11CdO+1B4C+3Gd2O3 | 85C2H6OSi+11CdO+1B4C+3Gd2O3 | 85C2H6OSi+11CdO+1B4C+3Gd2O3 | 85C2H6OSi+11CdO+1B4C+3Gd2O3 | 85C2H6OSi+11CdO+1B4C+3Gd2O3 | 85C2H6OSi+11CdO+1B4C+3Gd2O3 | 85C2H6OSi+11CdO+1B4C+3Gd2O3 | 85C2H6OSi+11CdO+1B4C+3Gd2O3
Density: | 1.9643 | g/cm³
Fraction By: | weight
AMW: | 79.4722 | Average molecular weight (g/mol) | Average molecular weight (g/mol) | Average molecular weight (g/mol) | Average molecular weight (g/mol)
FNRCS: | 14.7583 | Fast neutron removal cross section (1/cm) | Fast neutron removal cross section (1/cm) | Fast neutron removal cross section (1/cm) | Fast neutron removal cross section (1/cm)
Compounds: |  | Wi: Weight Fraction of Compounds | Wi: Weight Fraction of Compounds | Wi: Weight Fraction of Compounds |  | Moleculer Weight of Compounds | Moleculer Weight of Compounds | Moleculer Weight of Compounds |  | Mole fraction of compounds | Mole fraction of compounds | Mole fraction of compounds
Formula |  | % |  |  |  | g/mol |  |  |  | % mol
C2H6OSi |  | 85 |  |  |  | 74.1539 |  |  |  | 91.0962
CdO |  | 11 |  |  |  | 128.4104 |  |  |  | 6.8078
B4C |  | 1 |  |  |  | 55.2547 |  |  |  | 1.4383
Gd2O3 |  | 3 |  |  |  | 362.4982 |  |  |  | 0.6577
Elements: |  | Wi: Weight Fraction of Elements | Wi: Weight Fraction of Elements | Wi: Weight Fraction of Elements |  | Fi: Mole Fraction of Elements | Fi: Mole Fraction of Elements | Fi: Mole Fraction of Elements
Symbol |  | % |  |  |  | %
C |  | 27.7522 |  |  |  | 0.19638
H |  | 6.9322 |  |  |  | 0.58454
O |  | 20.1073 |  |  |  | 0.10681
Si |  | 32.1934 |  |  |  | 0.097423
Cd |  | 9.6294 |  |  |  | 0.0072806
B |  | 0.78263 |  |  |  | 0.0061527
Gd |  | 2.6028 |  |  |  | 0.0014068
Energy
MeV
0.015
0.02
0.03
0.04
0.05
0.06
0.08
0.1
0.15
0.2
0.3
0.4
0.5
0.6
0.8
1
1.5
2
3
4
5
6
8
10
15

## S66
84C2H6OSi+11CdO+1B4C+4Gd2O3 | 84C2H6OSi+11CdO+1B4C+4Gd2O3 | 84C2H6OSi+11CdO+1B4C+4Gd2O3 | 84C2H6OSi+11CdO+1B4C+4Gd2O3 | 84C2H6OSi+11CdO+1B4C+4Gd2O3 | 84C2H6OSi+11CdO+1B4C+4Gd2O3 | 84C2H6OSi+11CdO+1B4C+4Gd2O3 | 84C2H6OSi+11CdO+1B4C+4Gd2O3 | 84C2H6OSi+11CdO+1B4C+4Gd2O3 | 84C2H6OSi+11CdO+1B4C+4Gd2O3 | 84C2H6OSi+11CdO+1B4C+4Gd2O3 | 84C2H6OSi+11CdO+1B4C+4Gd2O3 | 84C2H6OSi+11CdO+1B4C+4Gd2O3 | 84C2H6OSi+11CdO+1B4C+4Gd2O3
84C2H6OSi+11CdO+1B4C+4Gd2O3 | 84C2H6OSi+11CdO+1B4C+4Gd2O3 | 84C2H6OSi+11CdO+1B4C+4Gd2O3 | 84C2H6OSi+11CdO+1B4C+4Gd2O3 | 84C2H6OSi+11CdO+1B4C+4Gd2O3 | 84C2H6OSi+11CdO+1B4C+4Gd2O3 | 84C2H6OSi+11CdO+1B4C+4Gd2O3 | 84C2H6OSi+11CdO+1B4C+4Gd2O3 | 84C2H6OSi+11CdO+1B4C+4Gd2O3 | 84C2H6OSi+11CdO+1B4C+4Gd2O3 | 84C2H6OSi+11CdO+1B4C+4Gd2O3 | 84C2H6OSi+11CdO+1B4C+4Gd2O3 | 84C2H6OSi+11CdO+1B4C+4Gd2O3 | 84C2H6OSi+11CdO+1B4C+4Gd2O3
Density: | 2.0287 | g/cm³
Fraction By: | weight
AMW: | 80.1556 | Average molecular weight (g/mol) | Average molecular weight (g/mol) | Average molecular weight (g/mol) | Average molecular weight (g/mol)
FNRCS: | 15.102 | Fast neutron removal cross section (1/cm) | Fast neutron removal cross section (1/cm) | Fast neutron removal cross section (1/cm) | Fast neutron removal cross section (1/cm)
Compounds: |  | Wi: Weight Fraction of Compounds | Wi: Weight Fraction of Compounds | Wi: Weight Fraction of Compounds |  | Moleculer Weight of Compounds | Moleculer Weight of Compounds | Moleculer Weight of Compounds |  | Mole fraction of compounds | Mole fraction of compounds | Mole fraction of compounds
Formula |  | % |  |  |  | g/mol |  |  |  | % mol
C2H6OSi |  | 84 |  |  |  | 74.1539 |  |  |  | 90.7985
CdO |  | 11 |  |  |  | 128.4104 |  |  |  | 6.8664
B4C |  | 1 |  |  |  | 55.2547 |  |  |  | 1.4507
Gd2O3 |  | 4 |  |  |  | 362.4982 |  |  |  | 0.88448
Elements: |  | Wi: Weight Fraction of Elements | Wi: Weight Fraction of Elements | Wi: Weight Fraction of Elements |  | Fi: Mole Fraction of Elements | Fi: Mole Fraction of Elements | Fi: Mole Fraction of Elements
Symbol |  | % |  |  |  | %
C |  | 27.4283 |  |  |  | 0.19611
H |  | 6.8506 |  |  |  | 0.58367
O |  | 20.024 |  |  |  | 0.10748
Si |  | 31.8147 |  |  |  | 0.097278
Cd |  | 9.6294 |  |  |  | 0.0073563
B |  | 0.78263 |  |  |  | 0.0062167
Gd |  | 3.4704 |  |  |  | 0.0018952
Energy
MeV
0.015
0.02
0.03
0.04
0.05
0.06
0.08
0.1
0.15
0.2
0.3
0.4
0.5
0.6
0.8
1
1.5
2
3
4
5
6
8
10
15

## S67
83C2H6OSi+11CdO+1B4C+5Gd2O3 | 83C2H6OSi+11CdO+1B4C+5Gd2O3 | 83C2H6OSi+11CdO+1B4C+5Gd2O3 | 83C2H6OSi+11CdO+1B4C+5Gd2O3 | 83C2H6OSi+11CdO+1B4C+5Gd2O3 | 83C2H6OSi+11CdO+1B4C+5Gd2O3 | 83C2H6OSi+11CdO+1B4C+5Gd2O3 | 83C2H6OSi+11CdO+1B4C+5Gd2O3 | 83C2H6OSi+11CdO+1B4C+5Gd2O3 | 83C2H6OSi+11CdO+1B4C+5Gd2O3 | 83C2H6OSi+11CdO+1B4C+5Gd2O3 | 83C2H6OSi+11CdO+1B4C+5Gd2O3 | 83C2H6OSi+11CdO+1B4C+5Gd2O3 | 83C2H6OSi+11CdO+1B4C+5Gd2O3
83C2H6OSi+11CdO+1B4C+5Gd2O3 | 83C2H6OSi+11CdO+1B4C+5Gd2O3 | 83C2H6OSi+11CdO+1B4C+5Gd2O3 | 83C2H6OSi+11CdO+1B4C+5Gd2O3 | 83C2H6OSi+11CdO+1B4C+5Gd2O3 | 83C2H6OSi+11CdO+1B4C+5Gd2O3 | 83C2H6OSi+11CdO+1B4C+5Gd2O3 | 83C2H6OSi+11CdO+1B4C+5Gd2O3 | 83C2H6OSi+11CdO+1B4C+5Gd2O3 | 83C2H6OSi+11CdO+1B4C+5Gd2O3 | 83C2H6OSi+11CdO+1B4C+5Gd2O3 | 83C2H6OSi+11CdO+1B4C+5Gd2O3 | 83C2H6OSi+11CdO+1B4C+5Gd2O3 | 83C2H6OSi+11CdO+1B4C+5Gd2O3
Density: | 2.0932 | g/cm³
Fraction By: | weight
AMW: | 80.8507 | Average molecular weight (g/mol) | Average molecular weight (g/mol) | Average molecular weight (g/mol) | Average molecular weight (g/mol)
FNRCS: | 15.4369 | Fast neutron removal cross section (1/cm) | Fast neutron removal cross section (1/cm) | Fast neutron removal cross section (1/cm) | Fast neutron removal cross section (1/cm)
Compounds: |  | Wi: Weight Fraction of Compounds | Wi: Weight Fraction of Compounds | Wi: Weight Fraction of Compounds |  | Moleculer Weight of Compounds | Moleculer Weight of Compounds | Moleculer Weight of Compounds |  | Mole fraction of compounds | Mole fraction of compounds | Mole fraction of compounds
Formula |  | % |  |  |  | g/mol |  |  |  | % mol
C2H6OSi |  | 83 |  |  |  | 74.1539 |  |  |  | 90.4957
CdO |  | 11 |  |  |  | 128.4104 |  |  |  | 6.9259
B4C |  | 1 |  |  |  | 55.2547 |  |  |  | 1.4632
Gd2O3 |  | 5 |  |  |  | 362.4982 |  |  |  | 1.1152
Elements: |  | Wi: Weight Fraction of Elements | Wi: Weight Fraction of Elements | Wi: Weight Fraction of Elements |  | Fi: Mole Fraction of Elements | Fi: Mole Fraction of Elements | Fi: Mole Fraction of Elements
Symbol |  | % |  |  |  | %
C |  | 27.1044 |  |  |  | 0.19583
H |  | 6.7691 |  |  |  | 0.58278
O |  | 19.9406 |  |  |  | 0.10815
Si |  | 31.4359 |  |  |  | 0.09713
Cd |  | 9.6294 |  |  |  | 0.0074336
B |  | 0.78263 |  |  |  | 0.006282
Gd |  | 4.338 |  |  |  | 0.0023939
Energy
MeV
0.015
0.02
0.03
0.04
0.05
0.06
0.08
0.1
0.15
0.2
0.3
0.4
0.5
0.6
0.8
1
1.5
2
3
4
5
6
8
10
15

## S68
82C2H6OSi+11CdO+1B4C+6Gd2O3 | 82C2H6OSi+11CdO+1B4C+6Gd2O3 | 82C2H6OSi+11CdO+1B4C+6Gd2O3 | 82C2H6OSi+11CdO+1B4C+6Gd2O3 | 82C2H6OSi+11CdO+1B4C+6Gd2O3 | 82C2H6OSi+11CdO+1B4C+6Gd2O3 | 82C2H6OSi+11CdO+1B4C+6Gd2O3 | 82C2H6OSi+11CdO+1B4C+6Gd2O3 | 82C2H6OSi+11CdO+1B4C+6Gd2O3 | 82C2H6OSi+11CdO+1B4C+6Gd2O3 | 82C2H6OSi+11CdO+1B4C+6Gd2O3 | 82C2H6OSi+11CdO+1B4C+6Gd2O3 | 82C2H6OSi+11CdO+1B4C+6Gd2O3 | 82C2H6OSi+11CdO+1B4C+6Gd2O3
82C2H6OSi+11CdO+1B4C+6Gd2O3 | 82C2H6OSi+11CdO+1B4C+6Gd2O3 | 82C2H6OSi+11CdO+1B4C+6Gd2O3 | 82C2H6OSi+11CdO+1B4C+6Gd2O3 | 82C2H6OSi+11CdO+1B4C+6Gd2O3 | 82C2H6OSi+11CdO+1B4C+6Gd2O3 | 82C2H6OSi+11CdO+1B4C+6Gd2O3 | 82C2H6OSi+11CdO+1B4C+6Gd2O3 | 82C2H6OSi+11CdO+1B4C+6Gd2O3 | 82C2H6OSi+11CdO+1B4C+6Gd2O3 | 82C2H6OSi+11CdO+1B4C+6Gd2O3 | 82C2H6OSi+11CdO+1B4C+6Gd2O3 | 82C2H6OSi+11CdO+1B4C+6Gd2O3 | 82C2H6OSi+11CdO+1B4C+6Gd2O3
Density: | 2.1576 | g/cm³
Fraction By: | weight
AMW: | 81.5581 | Average molecular weight (g/mol) | Average molecular weight (g/mol) | Average molecular weight (g/mol) | Average molecular weight (g/mol)
FNRCS: | 15.7627 | Fast neutron removal cross section (1/cm) | Fast neutron removal cross section (1/cm) | Fast neutron removal cross section (1/cm) | Fast neutron removal cross section (1/cm)
Compounds: |  | Wi: Weight Fraction of Compounds | Wi: Weight Fraction of Compounds | Wi: Weight Fraction of Compounds |  | Moleculer Weight of Compounds | Moleculer Weight of Compounds | Moleculer Weight of Compounds |  | Mole fraction of compounds | Mole fraction of compounds | Mole fraction of compounds
Formula |  | % |  |  |  | g/mol |  |  |  | % mol
C2H6OSi |  | 82 |  |  |  | 74.1539 |  |  |  | 90.1875
CdO |  | 11 |  |  |  | 128.4104 |  |  |  | 6.9865
B4C |  | 1 |  |  |  | 55.2547 |  |  |  | 1.476
Gd2O3 |  | 6 |  |  |  | 362.4982 |  |  |  | 1.3499
Elements: |  | Wi: Weight Fraction of Elements | Wi: Weight Fraction of Elements | Wi: Weight Fraction of Elements |  | Fi: Mole Fraction of Elements | Fi: Mole Fraction of Elements | Fi: Mole Fraction of Elements
Symbol |  | % |  |  |  | %
C |  | 26.7804 |  |  |  | 0.19554
H |  | 6.6875 |  |  |  | 0.58187
O |  | 19.8573 |  |  |  | 0.10885
Si |  | 31.0572 |  |  |  | 0.096978
Cd |  | 9.6294 |  |  |  | 0.0075125
B |  | 0.78263 |  |  |  | 0.0063487
Gd |  | 5.2055 |  |  |  | 0.0029032
Energy
MeV
0.015
0.02
0.03
0.04
0.05
0.06
0.08
0.1
0.15
0.2
0.3
0.4
0.5
0.6
0.8
1
1.5
2
3
4
5
6
8
10
15

## S69
81C2H6OSi+11CdO+1B4C+7Gd2O3 | 81C2H6OSi+11CdO+1B4C+7Gd2O3 | 81C2H6OSi+11CdO+1B4C+7Gd2O3 | 81C2H6OSi+11CdO+1B4C+7Gd2O3 | 81C2H6OSi+11CdO+1B4C+7Gd2O3 | 81C2H6OSi+11CdO+1B4C+7Gd2O3 | 81C2H6OSi+11CdO+1B4C+7Gd2O3 | 81C2H6OSi+11CdO+1B4C+7Gd2O3 | 81C2H6OSi+11CdO+1B4C+7Gd2O3 | 81C2H6OSi+11CdO+1B4C+7Gd2O3 | 81C2H6OSi+11CdO+1B4C+7Gd2O3 | 81C2H6OSi+11CdO+1B4C+7Gd2O3 | 81C2H6OSi+11CdO+1B4C+7Gd2O3 | 81C2H6OSi+11CdO+1B4C+7Gd2O3
81C2H6OSi+11CdO+1B4C+7Gd2O3 | 81C2H6OSi+11CdO+1B4C+7Gd2O3 | 81C2H6OSi+11CdO+1B4C+7Gd2O3 | 81C2H6OSi+11CdO+1B4C+7Gd2O3 | 81C2H6OSi+11CdO+1B4C+7Gd2O3 | 81C2H6OSi+11CdO+1B4C+7Gd2O3 | 81C2H6OSi+11CdO+1B4C+7Gd2O3 | 81C2H6OSi+11CdO+1B4C+7Gd2O3 | 81C2H6OSi+11CdO+1B4C+7Gd2O3 | 81C2H6OSi+11CdO+1B4C+7Gd2O3 | 81C2H6OSi+11CdO+1B4C+7Gd2O3 | 81C2H6OSi+11CdO+1B4C+7Gd2O3 | 81C2H6OSi+11CdO+1B4C+7Gd2O3 | 81C2H6OSi+11CdO+1B4C+7Gd2O3
Density: | 2.222 | g/cm³
Fraction By: | weight
AMW: | 82.2779 | Average molecular weight (g/mol) | Average molecular weight (g/mol) | Average molecular weight (g/mol) | Average molecular weight (g/mol)
FNRCS: | 16.0797 | Fast neutron removal cross section (1/cm) | Fast neutron removal cross section (1/cm) | Fast neutron removal cross section (1/cm) | Fast neutron removal cross section (1/cm)
Compounds: |  | Wi: Weight Fraction of Compounds | Wi: Weight Fraction of Compounds | Wi: Weight Fraction of Compounds |  | Moleculer Weight of Compounds | Moleculer Weight of Compounds | Moleculer Weight of Compounds |  | Mole fraction of compounds | Mole fraction of compounds | Mole fraction of compounds
Formula |  | % |  |  |  | g/mol |  |  |  | % mol
C2H6OSi |  | 81 |  |  |  | 74.1539 |  |  |  | 89.874
CdO |  | 11 |  |  |  | 128.4104 |  |  |  | 7.0482
B4C |  | 1 |  |  |  | 55.2547 |  |  |  | 1.4891
Gd2O3 |  | 7 |  |  |  | 362.4982 |  |  |  | 1.5888
Elements: |  | Wi: Weight Fraction of Elements | Wi: Weight Fraction of Elements | Wi: Weight Fraction of Elements |  | Fi: Mole Fraction of Elements | Fi: Mole Fraction of Elements | Fi: Mole Fraction of Elements
Symbol |  | % |  |  |  | %
C |  | 26.4565 |  |  |  | 0.19525
H |  | 6.606 |  |  |  | 0.58094
O |  | 19.7739 |  |  |  | 0.10955
Si |  | 30.6784 |  |  |  | 0.096823
Cd |  | 9.6294 |  |  |  | 0.0075932
B |  | 0.78263 |  |  |  | 0.0064168
Gd |  | 6.0731 |  |  |  | 0.0034234
Energy
MeV
0.015
0.02
0.03
0.04
0.05
0.06
0.08
0.1
0.15
0.2
0.3
0.4
0.5
0.6
0.8
1
1.5
2
3
4
5
6
8
10
15

## S70
80C2H6OSi+11CdO+1B4C+8Gd2O3 | 80C2H6OSi+11CdO+1B4C+8Gd2O3 | 80C2H6OSi+11CdO+1B4C+8Gd2O3 | 80C2H6OSi+11CdO+1B4C+8Gd2O3 | 80C2H6OSi+11CdO+1B4C+8Gd2O3 | 80C2H6OSi+11CdO+1B4C+8Gd2O3 | 80C2H6OSi+11CdO+1B4C+8Gd2O3 | 80C2H6OSi+11CdO+1B4C+8Gd2O3 | 80C2H6OSi+11CdO+1B4C+8Gd2O3 | 80C2H6OSi+11CdO+1B4C+8Gd2O3 | 80C2H6OSi+11CdO+1B4C+8Gd2O3 | 80C2H6OSi+11CdO+1B4C+8Gd2O3 | 80C2H6OSi+11CdO+1B4C+8Gd2O3 | 80C2H6OSi+11CdO+1B4C+8Gd2O3
80C2H6OSi+11CdO+1B4C+8Gd2O3 | 80C2H6OSi+11CdO+1B4C+8Gd2O3 | 80C2H6OSi+11CdO+1B4C+8Gd2O3 | 80C2H6OSi+11CdO+1B4C+8Gd2O3 | 80C2H6OSi+11CdO+1B4C+8Gd2O3 | 80C2H6OSi+11CdO+1B4C+8Gd2O3 | 80C2H6OSi+11CdO+1B4C+8Gd2O3 | 80C2H6OSi+11CdO+1B4C+8Gd2O3 | 80C2H6OSi+11CdO+1B4C+8Gd2O3 | 80C2H6OSi+11CdO+1B4C+8Gd2O3 | 80C2H6OSi+11CdO+1B4C+8Gd2O3 | 80C2H6OSi+11CdO+1B4C+8Gd2O3 | 80C2H6OSi+11CdO+1B4C+8Gd2O3 | 80C2H6OSi+11CdO+1B4C+8Gd2O3
Density: | 2.2865 | g/cm³
Fraction By: | weight
AMW: | 83.0105 | Average molecular weight (g/mol) | Average molecular weight (g/mol) | Average molecular weight (g/mol) | Average molecular weight (g/mol)
FNRCS: | 16.3877 | Fast neutron removal cross section (1/cm) | Fast neutron removal cross section (1/cm) | Fast neutron removal cross section (1/cm) | Fast neutron removal cross section (1/cm)
Compounds: |  | Wi: Weight Fraction of Compounds | Wi: Weight Fraction of Compounds | Wi: Weight Fraction of Compounds |  | Moleculer Weight of Compounds | Moleculer Weight of Compounds | Moleculer Weight of Compounds |  | Mole fraction of compounds | Mole fraction of compounds | Mole fraction of compounds
Formula |  | % |  |  |  | g/mol |  |  |  | % mol
C2H6OSi |  | 80 |  |  |  | 74.1539 |  |  |  | 89.5548
CdO |  | 11 |  |  |  | 128.4104 |  |  |  | 7.1109
B4C |  | 1 |  |  |  | 55.2547 |  |  |  | 1.5023
Gd2O3 |  | 8 |  |  |  | 362.4982 |  |  |  | 1.832
Elements: |  | Wi: Weight Fraction of Elements | Wi: Weight Fraction of Elements | Wi: Weight Fraction of Elements |  | Fi: Mole Fraction of Elements | Fi: Mole Fraction of Elements | Fi: Mole Fraction of Elements
Symbol |  | % |  |  |  | %
C |  | 26.1325 |  |  |  | 0.19495
H |  | 6.5244 |  |  |  | 0.57999
O |  | 19.6906 |  |  |  | 0.11027
Si |  | 30.2997 |  |  |  | 0.096665
Cd |  | 9.6294 |  |  |  | 0.0076755
B |  | 0.78263 |  |  |  | 0.0064864
Gd |  | 6.9407 |  |  |  | 0.0039548
Energy
MeV
0.015
0.02
0.03
0.04
0.05
0.06
0.08
0.1
0.15
0.2
0.3
0.4
0.5
0.6
0.8
1
1.5
2
3
4
5
6
8
10
15

## S71
87C2H6OSi+11CdO+2B4C+0Gd2O3 | 87C2H6OSi+11CdO+2B4C+0Gd2O3 | 87C2H6OSi+11CdO+2B4C+0Gd2O3 | 87C2H6OSi+11CdO+2B4C+0Gd2O3 | 87C2H6OSi+11CdO+2B4C+0Gd2O3 | 87C2H6OSi+11CdO+2B4C+0Gd2O3 | 87C2H6OSi+11CdO+2B4C+0Gd2O3 | 87C2H6OSi+11CdO+2B4C+0Gd2O3 | 87C2H6OSi+11CdO+2B4C+0Gd2O3 | 87C2H6OSi+11CdO+2B4C+0Gd2O3 | 87C2H6OSi+11CdO+2B4C+0Gd2O3 | 87C2H6OSi+11CdO+2B4C+0Gd2O3 | 87C2H6OSi+11CdO+2B4C+0Gd2O3 | 87C2H6OSi+11CdO+2B4C+0Gd2O3
87C2H6OSi+11CdO+2B4C+0Gd2O3 | 87C2H6OSi+11CdO+2B4C+0Gd2O3 | 87C2H6OSi+11CdO+2B4C+0Gd2O3 | 87C2H6OSi+11CdO+2B4C+0Gd2O3 | 87C2H6OSi+11CdO+2B4C+0Gd2O3 | 87C2H6OSi+11CdO+2B4C+0Gd2O3 | 87C2H6OSi+11CdO+2B4C+0Gd2O3 | 87C2H6OSi+11CdO+2B4C+0Gd2O3 | 87C2H6OSi+11CdO+2B4C+0Gd2O3 | 87C2H6OSi+11CdO+2B4C+0Gd2O3 | 87C2H6OSi+11CdO+2B4C+0Gd2O3 | 87C2H6OSi+11CdO+2B4C+0Gd2O3 | 87C2H6OSi+11CdO+2B4C+0Gd2O3 | 87C2H6OSi+11CdO+2B4C+0Gd2O3
Density: | 1.7865 | g/cm³
Fraction By: | weight
AMW: | 439.7127 | Average molecular weight (g/mol) | Average molecular weight (g/mol) | Average molecular weight (g/mol) | Average molecular weight (g/mol)
FNRCS: | 13.7417 | Fast neutron removal cross section (1/cm) | Fast neutron removal cross section (1/cm) | Fast neutron removal cross section (1/cm) | Fast neutron removal cross section (1/cm)
Compounds: |  | Wi: Weight Fraction of Compounds | Wi: Weight Fraction of Compounds | Wi: Weight Fraction of Compounds |  | Moleculer Weight of Compounds | Moleculer Weight of Compounds | Moleculer Weight of Compounds |  | Mole fraction of compounds | Mole fraction of compounds | Mole fraction of compounds
Formula |  | % |  |  |  | g/mol |  |  |  | % mol
C2H6OSi |  | 87 |  |  |  | 74.1539 |  |  |  | 90.5907
CdO |  | 11 |  |  |  | 128.4104 |  |  |  | 6.6144
B4C |  | 2 |  |  |  | 55.2547 |  |  |  | 2.7949
Gd2O3 |  | 0 |  |  |  | 362.4982 |  |  |  | 0
Elements: |  | Wi: Weight Fraction of Elements | Wi: Weight Fraction of Elements | Wi: Weight Fraction of Elements |  | Fi: Mole Fraction of Elements | Fi: Mole Fraction of Elements | Fi: Mole Fraction of Elements
Symbol |  | % |  |  |  | %
C |  | 28.6175 |  |  |  | 0.19716
H |  | 7.0953 |  |  |  | 0.58251
O |  | 20.1416 |  |  |  | 0.10417
Si |  | 32.9509 |  |  |  | 0.097085
Cd |  | 9.6294 |  |  |  | 0.0070886
B |  | 1.5653 |  |  |  | 0.011981
Gd |  | 0 |  |  |  | 0
Energy
MeV
0.015
0.02
0.03
0.04
0.05
0.06
0.08
0.1
0.15
0.2
0.3
0.4
0.5
0.6
0.8
1
1.5
2
3
4
5
6
8
10
15

## S72
86C2H6OSi+11CdO+2B4C+1Gd2O3 | 86C2H6OSi+11CdO+2B4C+1Gd2O3 | 86C2H6OSi+11CdO+2B4C+1Gd2O3 | 86C2H6OSi+11CdO+2B4C+1Gd2O3 | 86C2H6OSi+11CdO+2B4C+1Gd2O3 | 86C2H6OSi+11CdO+2B4C+1Gd2O3 | 86C2H6OSi+11CdO+2B4C+1Gd2O3 | 86C2H6OSi+11CdO+2B4C+1Gd2O3 | 86C2H6OSi+11CdO+2B4C+1Gd2O3 | 86C2H6OSi+11CdO+2B4C+1Gd2O3 | 86C2H6OSi+11CdO+2B4C+1Gd2O3 | 86C2H6OSi+11CdO+2B4C+1Gd2O3 | 86C2H6OSi+11CdO+2B4C+1Gd2O3 | 86C2H6OSi+11CdO+2B4C+1Gd2O3
86C2H6OSi+11CdO+2B4C+1Gd2O3 | 86C2H6OSi+11CdO+2B4C+1Gd2O3 | 86C2H6OSi+11CdO+2B4C+1Gd2O3 | 86C2H6OSi+11CdO+2B4C+1Gd2O3 | 86C2H6OSi+11CdO+2B4C+1Gd2O3 | 86C2H6OSi+11CdO+2B4C+1Gd2O3 | 86C2H6OSi+11CdO+2B4C+1Gd2O3 | 86C2H6OSi+11CdO+2B4C+1Gd2O3 | 86C2H6OSi+11CdO+2B4C+1Gd2O3 | 86C2H6OSi+11CdO+2B4C+1Gd2O3 | 86C2H6OSi+11CdO+2B4C+1Gd2O3 | 86C2H6OSi+11CdO+2B4C+1Gd2O3 | 86C2H6OSi+11CdO+2B4C+1Gd2O3 | 86C2H6OSi+11CdO+2B4C+1Gd2O3
Density: | 1.8509 | g/cm³
Fraction By: | weight
AMW: | 77.8594 | Average molecular weight (g/mol) | Average molecular weight (g/mol) | Average molecular weight (g/mol) | Average molecular weight (g/mol)
FNRCS: | 14.1093 | Fast neutron removal cross section (1/cm) | Fast neutron removal cross section (1/cm) | Fast neutron removal cross section (1/cm) | Fast neutron removal cross section (1/cm)
Compounds: |  | Wi: Weight Fraction of Compounds | Wi: Weight Fraction of Compounds | Wi: Weight Fraction of Compounds |  | Moleculer Weight of Compounds | Moleculer Weight of Compounds | Moleculer Weight of Compounds |  | Mole fraction of compounds | Mole fraction of compounds | Mole fraction of compounds
Formula |  | % |  |  |  | g/mol |  |  |  | % mol
C2H6OSi |  | 86 |  |  |  | 74.1539 |  |  |  | 90.2974
CdO |  | 11 |  |  |  | 128.4104 |  |  |  | 6.6697
B4C |  | 2 |  |  |  | 55.2547 |  |  |  | 2.8182
Gd2O3 |  | 1 |  |  |  | 362.4982 |  |  |  | 0.21479
Elements: |  | Wi: Weight Fraction of Elements | Wi: Weight Fraction of Elements | Wi: Weight Fraction of Elements |  | Fi: Mole Fraction of Elements | Fi: Mole Fraction of Elements | Fi: Mole Fraction of Elements
Symbol |  | % |  |  |  | %
C |  | 28.2935 |  |  |  | 0.19691
H |  | 7.0137 |  |  |  | 0.58164
O |  | 20.0583 |  |  |  | 0.10479
Si |  | 32.5721 |  |  |  | 0.09694
Cd |  | 9.6294 |  |  |  | 0.0071603
B |  | 1.5653 |  |  |  | 0.012102
Gd |  | 0.86759 |  |  |  | 0.00046117
Energy
MeV
0.015
0.02
0.03
0.04
0.05
0.06
0.08
0.1
0.15
0.2
0.3
0.4
0.5
0.6
0.8
1
1.5
2
3
4
5
6
8
10
15

## S73
85C2H6OSi+11CdO+2B4C+2Gd2O3 | 85C2H6OSi+11CdO+2B4C+2Gd2O3 | 85C2H6OSi+11CdO+2B4C+2Gd2O3 | 85C2H6OSi+11CdO+2B4C+2Gd2O3 | 85C2H6OSi+11CdO+2B4C+2Gd2O3 | 85C2H6OSi+11CdO+2B4C+2Gd2O3 | 85C2H6OSi+11CdO+2B4C+2Gd2O3 | 85C2H6OSi+11CdO+2B4C+2Gd2O3 | 85C2H6OSi+11CdO+2B4C+2Gd2O3 | 85C2H6OSi+11CdO+2B4C+2Gd2O3 | 85C2H6OSi+11CdO+2B4C+2Gd2O3 | 85C2H6OSi+11CdO+2B4C+2Gd2O3 | 85C2H6OSi+11CdO+2B4C+2Gd2O3 | 85C2H6OSi+11CdO+2B4C+2Gd2O3
85C2H6OSi+11CdO+2B4C+2Gd2O3 | 85C2H6OSi+11CdO+2B4C+2Gd2O3 | 85C2H6OSi+11CdO+2B4C+2Gd2O3 | 85C2H6OSi+11CdO+2B4C+2Gd2O3 | 85C2H6OSi+11CdO+2B4C+2Gd2O3 | 85C2H6OSi+11CdO+2B4C+2Gd2O3 | 85C2H6OSi+11CdO+2B4C+2Gd2O3 | 85C2H6OSi+11CdO+2B4C+2Gd2O3 | 85C2H6OSi+11CdO+2B4C+2Gd2O3 | 85C2H6OSi+11CdO+2B4C+2Gd2O3 | 85C2H6OSi+11CdO+2B4C+2Gd2O3 | 85C2H6OSi+11CdO+2B4C+2Gd2O3 | 85C2H6OSi+11CdO+2B4C+2Gd2O3 | 85C2H6OSi+11CdO+2B4C+2Gd2O3
Density: | 1.9154 | g/cm³
Fraction By: | weight
AMW: | 78.5151 | Average molecular weight (g/mol) | Average molecular weight (g/mol) | Average molecular weight (g/mol) | Average molecular weight (g/mol)
FNRCS: | 14.4679 | Fast neutron removal cross section (1/cm) | Fast neutron removal cross section (1/cm) | Fast neutron removal cross section (1/cm) | Fast neutron removal cross section (1/cm)
Compounds: |  | Wi: Weight Fraction of Compounds | Wi: Weight Fraction of Compounds | Wi: Weight Fraction of Compounds |  | Moleculer Weight of Compounds | Moleculer Weight of Compounds | Moleculer Weight of Compounds |  | Mole fraction of compounds | Mole fraction of compounds | Mole fraction of compounds
Formula |  | % |  |  |  | g/mol |  |  |  | % mol
C2H6OSi |  | 85 |  |  |  | 74.1539 |  |  |  | 89.999
CdO |  | 11 |  |  |  | 128.4104 |  |  |  | 6.7258
B4C |  | 2 |  |  |  | 55.2547 |  |  |  | 2.8419
Gd2O3 |  | 2 |  |  |  | 362.4982 |  |  |  | 0.43319
Elements: |  | Wi: Weight Fraction of Elements | Wi: Weight Fraction of Elements | Wi: Weight Fraction of Elements |  | Fi: Mole Fraction of Elements | Fi: Mole Fraction of Elements | Fi: Mole Fraction of Elements
Symbol |  | % |  |  |  | %
C |  | 27.9696 |  |  |  | 0.19664
H |  | 6.9322 |  |  |  | 0.58075
O |  | 19.9749 |  |  |  | 0.10542
Si |  | 32.1934 |  |  |  | 0.096792
Cd |  | 9.6294 |  |  |  | 0.0072335
B |  | 1.5653 |  |  |  | 0.012226
Gd |  | 1.7352 |  |  |  | 0.00093177
Energy
MeV
0.015
0.02
0.03
0.04
0.05
0.06
0.08
0.1
0.15
0.2
0.3
0.4
0.5
0.6
0.8
1
1.5
2
3
4
5
6
8
10
15

## S74
84C2H6OSi+11CdO+2B4C+3Gd2O3 | 84C2H6OSi+11CdO+2B4C+3Gd2O3 | 84C2H6OSi+11CdO+2B4C+3Gd2O3 | 84C2H6OSi+11CdO+2B4C+3Gd2O3 | 84C2H6OSi+11CdO+2B4C+3Gd2O3 | 84C2H6OSi+11CdO+2B4C+3Gd2O3 | 84C2H6OSi+11CdO+2B4C+3Gd2O3 | 84C2H6OSi+11CdO+2B4C+3Gd2O3 | 84C2H6OSi+11CdO+2B4C+3Gd2O3 | 84C2H6OSi+11CdO+2B4C+3Gd2O3 | 84C2H6OSi+11CdO+2B4C+3Gd2O3 | 84C2H6OSi+11CdO+2B4C+3Gd2O3 | 84C2H6OSi+11CdO+2B4C+3Gd2O3 | 84C2H6OSi+11CdO+2B4C+3Gd2O3
84C2H6OSi+11CdO+2B4C+3Gd2O3 | 84C2H6OSi+11CdO+2B4C+3Gd2O3 | 84C2H6OSi+11CdO+2B4C+3Gd2O3 | 84C2H6OSi+11CdO+2B4C+3Gd2O3 | 84C2H6OSi+11CdO+2B4C+3Gd2O3 | 84C2H6OSi+11CdO+2B4C+3Gd2O3 | 84C2H6OSi+11CdO+2B4C+3Gd2O3 | 84C2H6OSi+11CdO+2B4C+3Gd2O3 | 84C2H6OSi+11CdO+2B4C+3Gd2O3 | 84C2H6OSi+11CdO+2B4C+3Gd2O3 | 84C2H6OSi+11CdO+2B4C+3Gd2O3 | 84C2H6OSi+11CdO+2B4C+3Gd2O3 | 84C2H6OSi+11CdO+2B4C+3Gd2O3 | 84C2H6OSi+11CdO+2B4C+3Gd2O3
Density: | 1.9798 | g/cm³
Fraction By: | weight
AMW: | 79.182 | Average molecular weight (g/mol) | Average molecular weight (g/mol) | Average molecular weight (g/mol) | Average molecular weight (g/mol)
FNRCS: | 14.8177 | Fast neutron removal cross section (1/cm) | Fast neutron removal cross section (1/cm) | Fast neutron removal cross section (1/cm) | Fast neutron removal cross section (1/cm)
Compounds: |  | Wi: Weight Fraction of Compounds | Wi: Weight Fraction of Compounds | Wi: Weight Fraction of Compounds |  | Moleculer Weight of Compounds | Moleculer Weight of Compounds | Moleculer Weight of Compounds |  | Mole fraction of compounds | Mole fraction of compounds | Mole fraction of compounds
Formula |  | % |  |  |  | g/mol |  |  |  | % mol
C2H6OSi |  | 84 |  |  |  | 74.1539 |  |  |  | 89.6957
CdO |  | 11 |  |  |  | 128.4104 |  |  |  | 6.783
B4C |  | 2 |  |  |  | 55.2547 |  |  |  | 2.8661
Gd2O3 |  | 3 |  |  |  | 362.4982 |  |  |  | 0.6553
Elements: |  | Wi: Weight Fraction of Elements | Wi: Weight Fraction of Elements | Wi: Weight Fraction of Elements |  | Fi: Mole Fraction of Elements | Fi: Mole Fraction of Elements | Fi: Mole Fraction of Elements
Symbol |  | % |  |  |  | %
C |  | 27.6457 |  |  |  | 0.19637
H |  | 6.8506 |  |  |  | 0.57985
O |  | 19.8916 |  |  |  | 0.10607
Si |  | 31.8147 |  |  |  | 0.096641
Cd |  | 9.6294 |  |  |  | 0.0073082
B |  | 1.5653 |  |  |  | 0.012352
Gd |  | 2.6028 |  |  |  | 0.0014121
Energy
MeV
0.015
0.02
0.03
0.04
0.05
0.06
0.08
0.1
0.15
0.2
0.3
0.4
0.5
0.6
0.8
1
1.5
2
3
4
5
6
8
10
15

## S75
83C2H6OSi+11CdO+2B4C+4Gd2O3 | 83C2H6OSi+11CdO+2B4C+4Gd2O3 | 83C2H6OSi+11CdO+2B4C+4Gd2O3 | 83C2H6OSi+11CdO+2B4C+4Gd2O3 | 83C2H6OSi+11CdO+2B4C+4Gd2O3 | 83C2H6OSi+11CdO+2B4C+4Gd2O3 | 83C2H6OSi+11CdO+2B4C+4Gd2O3 | 83C2H6OSi+11CdO+2B4C+4Gd2O3 | 83C2H6OSi+11CdO+2B4C+4Gd2O3 | 83C2H6OSi+11CdO+2B4C+4Gd2O3 | 83C2H6OSi+11CdO+2B4C+4Gd2O3 | 83C2H6OSi+11CdO+2B4C+4Gd2O3 | 83C2H6OSi+11CdO+2B4C+4Gd2O3 | 83C2H6OSi+11CdO+2B4C+4Gd2O3
83C2H6OSi+11CdO+2B4C+4Gd2O3 | 83C2H6OSi+11CdO+2B4C+4Gd2O3 | 83C2H6OSi+11CdO+2B4C+4Gd2O3 | 83C2H6OSi+11CdO+2B4C+4Gd2O3 | 83C2H6OSi+11CdO+2B4C+4Gd2O3 | 83C2H6OSi+11CdO+2B4C+4Gd2O3 | 83C2H6OSi+11CdO+2B4C+4Gd2O3 | 83C2H6OSi+11CdO+2B4C+4Gd2O3 | 83C2H6OSi+11CdO+2B4C+4Gd2O3 | 83C2H6OSi+11CdO+2B4C+4Gd2O3 | 83C2H6OSi+11CdO+2B4C+4Gd2O3 | 83C2H6OSi+11CdO+2B4C+4Gd2O3 | 83C2H6OSi+11CdO+2B4C+4Gd2O3 | 83C2H6OSi+11CdO+2B4C+4Gd2O3
Density: | 2.0442 | g/cm³
Fraction By: | weight
AMW: | 79.8603 | Average molecular weight (g/mol) | Average molecular weight (g/mol) | Average molecular weight (g/mol) | Average molecular weight (g/mol)
FNRCS: | 15.1585 | Fast neutron removal cross section (1/cm) | Fast neutron removal cross section (1/cm) | Fast neutron removal cross section (1/cm) | Fast neutron removal cross section (1/cm)
Compounds: |  | Wi: Weight Fraction of Compounds | Wi: Weight Fraction of Compounds | Wi: Weight Fraction of Compounds |  | Moleculer Weight of Compounds | Moleculer Weight of Compounds | Moleculer Weight of Compounds |  | Mole fraction of compounds | Mole fraction of compounds | Mole fraction of compounds
Formula |  | % |  |  |  | g/mol |  |  |  | % mol
C2H6OSi |  | 83 |  |  |  | 74.1539 |  |  |  | 89.3871
CdO |  | 11 |  |  |  | 128.4104 |  |  |  | 6.8411
B4C |  | 2 |  |  |  | 55.2547 |  |  |  | 2.8906
Gd2O3 |  | 4 |  |  |  | 362.4982 |  |  |  | 0.88122
Elements: |  | Wi: Weight Fraction of Elements | Wi: Weight Fraction of Elements | Wi: Weight Fraction of Elements |  | Fi: Mole Fraction of Elements | Fi: Mole Fraction of Elements | Fi: Mole Fraction of Elements
Symbol |  | % |  |  |  | %
C |  | 27.3217 |  |  |  | 0.19609
H |  | 6.7691 |  |  |  | 0.57892
O |  | 19.8082 |  |  |  | 0.10673
Si |  | 31.4359 |  |  |  | 0.096487
Cd |  | 9.6294 |  |  |  | 0.0073845
B |  | 1.5653 |  |  |  | 0.012481
Gd |  | 3.4704 |  |  |  | 0.0019024
Energy
MeV
0.015
0.02
0.03
0.04
0.05
0.06
0.08
0.1
0.15
0.2
0.3
0.4
0.5
0.6
0.8
1
1.5
2
3
4
5
6
8
10
15

## S76
82C2H6OSi+11CdO+2B4C+5Gd2O3 | 82C2H6OSi+11CdO+2B4C+5Gd2O3 | 82C2H6OSi+11CdO+2B4C+5Gd2O3 | 82C2H6OSi+11CdO+2B4C+5Gd2O3 | 82C2H6OSi+11CdO+2B4C+5Gd2O3 | 82C2H6OSi+11CdO+2B4C+5Gd2O3 | 82C2H6OSi+11CdO+2B4C+5Gd2O3 | 82C2H6OSi+11CdO+2B4C+5Gd2O3 | 82C2H6OSi+11CdO+2B4C+5Gd2O3 | 82C2H6OSi+11CdO+2B4C+5Gd2O3 | 82C2H6OSi+11CdO+2B4C+5Gd2O3 | 82C2H6OSi+11CdO+2B4C+5Gd2O3 | 82C2H6OSi+11CdO+2B4C+5Gd2O3 | 82C2H6OSi+11CdO+2B4C+5Gd2O3
82C2H6OSi+11CdO+2B4C+5Gd2O3 | 82C2H6OSi+11CdO+2B4C+5Gd2O3 | 82C2H6OSi+11CdO+2B4C+5Gd2O3 | 82C2H6OSi+11CdO+2B4C+5Gd2O3 | 82C2H6OSi+11CdO+2B4C+5Gd2O3 | 82C2H6OSi+11CdO+2B4C+5Gd2O3 | 82C2H6OSi+11CdO+2B4C+5Gd2O3 | 82C2H6OSi+11CdO+2B4C+5Gd2O3 | 82C2H6OSi+11CdO+2B4C+5Gd2O3 | 82C2H6OSi+11CdO+2B4C+5Gd2O3 | 82C2H6OSi+11CdO+2B4C+5Gd2O3 | 82C2H6OSi+11CdO+2B4C+5Gd2O3 | 82C2H6OSi+11CdO+2B4C+5Gd2O3 | 82C2H6OSi+11CdO+2B4C+5Gd2O3
Density: | 2.1087 | g/cm³
Fraction By: | weight
AMW: | 80.5503 | Average molecular weight (g/mol) | Average molecular weight (g/mol) | Average molecular weight (g/mol) | Average molecular weight (g/mol)
FNRCS: | 15.4903 | Fast neutron removal cross section (1/cm) | Fast neutron removal cross section (1/cm) | Fast neutron removal cross section (1/cm) | Fast neutron removal cross section (1/cm)
Compounds: |  | Wi: Weight Fraction of Compounds | Wi: Weight Fraction of Compounds | Wi: Weight Fraction of Compounds |  | Moleculer Weight of Compounds | Moleculer Weight of Compounds | Moleculer Weight of Compounds |  | Mole fraction of compounds | Mole fraction of compounds | Mole fraction of compounds
Formula |  | % |  |  |  | g/mol |  |  |  | % mol
C2H6OSi |  | 82 |  |  |  | 74.1539 |  |  |  | 89.0732
CdO |  | 11 |  |  |  | 128.4104 |  |  |  | 6.9002
B4C |  | 2 |  |  |  | 55.2547 |  |  |  | 2.9156
Gd2O3 |  | 5 |  |  |  | 362.4982 |  |  |  | 1.111
Elements: |  | Wi: Weight Fraction of Elements | Wi: Weight Fraction of Elements | Wi: Weight Fraction of Elements |  | Fi: Mole Fraction of Elements | Fi: Mole Fraction of Elements | Fi: Mole Fraction of Elements
Symbol |  | % |  |  |  | %
C |  | 26.9978 |  |  |  | 0.19581
H |  | 6.6875 |  |  |  | 0.57798
O |  | 19.7249 |  |  |  | 0.1074
Si |  | 31.0572 |  |  |  | 0.09633
Cd |  | 9.6294 |  |  |  | 0.0074623
B |  | 1.5653 |  |  |  | 0.012613
Gd |  | 4.338 |  |  |  | 0.0024031
Energy
MeV
0.015
0.02
0.03
0.04
0.05
0.06
0.08
0.1
0.15
0.2
0.3
0.4
0.5
0.6
0.8
1
1.5
2
3
4
5
6
8
10
15

## S77
81C2H6OSi+11CdO+2B4C+6Gd2O3 | 81C2H6OSi+11CdO+2B4C+6Gd2O3 | 81C2H6OSi+11CdO+2B4C+6Gd2O3 | 81C2H6OSi+11CdO+2B4C+6Gd2O3 | 81C2H6OSi+11CdO+2B4C+6Gd2O3 | 81C2H6OSi+11CdO+2B4C+6Gd2O3 | 81C2H6OSi+11CdO+2B4C+6Gd2O3 | 81C2H6OSi+11CdO+2B4C+6Gd2O3 | 81C2H6OSi+11CdO+2B4C+6Gd2O3 | 81C2H6OSi+11CdO+2B4C+6Gd2O3 | 81C2H6OSi+11CdO+2B4C+6Gd2O3 | 81C2H6OSi+11CdO+2B4C+6Gd2O3 | 81C2H6OSi+11CdO+2B4C+6Gd2O3 | 81C2H6OSi+11CdO+2B4C+6Gd2O3
81C2H6OSi+11CdO+2B4C+6Gd2O3 | 81C2H6OSi+11CdO+2B4C+6Gd2O3 | 81C2H6OSi+11CdO+2B4C+6Gd2O3 | 81C2H6OSi+11CdO+2B4C+6Gd2O3 | 81C2H6OSi+11CdO+2B4C+6Gd2O3 | 81C2H6OSi+11CdO+2B4C+6Gd2O3 | 81C2H6OSi+11CdO+2B4C+6Gd2O3 | 81C2H6OSi+11CdO+2B4C+6Gd2O3 | 81C2H6OSi+11CdO+2B4C+6Gd2O3 | 81C2H6OSi+11CdO+2B4C+6Gd2O3 | 81C2H6OSi+11CdO+2B4C+6Gd2O3 | 81C2H6OSi+11CdO+2B4C+6Gd2O3 | 81C2H6OSi+11CdO+2B4C+6Gd2O3 | 81C2H6OSi+11CdO+2B4C+6Gd2O3
Density: | 2.1732 | g/cm³
Fraction By: | weight
AMW: | 81.2524 | Average molecular weight (g/mol) | Average molecular weight (g/mol) | Average molecular weight (g/mol) | Average molecular weight (g/mol)
FNRCS: | 15.8133 | Fast neutron removal cross section (1/cm) | Fast neutron removal cross section (1/cm) | Fast neutron removal cross section (1/cm) | Fast neutron removal cross section (1/cm)
Compounds: |  | Wi: Weight Fraction of Compounds | Wi: Weight Fraction of Compounds | Wi: Weight Fraction of Compounds |  | Moleculer Weight of Compounds | Moleculer Weight of Compounds | Moleculer Weight of Compounds |  | Mole fraction of compounds | Mole fraction of compounds | Mole fraction of compounds
Formula |  | % |  |  |  | g/mol |  |  |  | % mol
C2H6OSi |  | 81 |  |  |  | 74.1539 |  |  |  | 88.7538
CdO |  | 11 |  |  |  | 128.4104 |  |  |  | 6.9603
B4C |  | 2 |  |  |  | 55.2547 |  |  |  | 2.941
Gd2O3 |  | 6 |  |  |  | 362.4982 |  |  |  | 1.3449
Elements: |  | Wi: Weight Fraction of Elements | Wi: Weight Fraction of Elements | Wi: Weight Fraction of Elements |  | Fi: Mole Fraction of Elements | Fi: Mole Fraction of Elements | Fi: Mole Fraction of Elements
Symbol |  | % |  |  |  | %
C |  | 26.6738 |  |  |  | 0.19553
H |  | 6.606 |  |  |  | 0.57702
O |  | 19.6415 |  |  |  | 0.10808
Si |  | 30.6784 |  |  |  | 0.09617
Cd |  | 9.6294 |  |  |  | 0.0075419
B |  | 1.5653 |  |  |  | 0.012747
Gd |  | 5.2055 |  |  |  | 0.0029145
Energy
MeV
0.015
0.02
0.03
0.04
0.05
0.06
0.08
0.1
0.15
0.2
0.3
0.4
0.5
0.6
0.8
1
1.5
2
3
4
5
6
8
10
15

## S78
80C2H6OSi+11CdO+2B4C+7Gd2O3 | 80C2H6OSi+11CdO+2B4C+7Gd2O3 | 80C2H6OSi+11CdO+2B4C+7Gd2O3 | 80C2H6OSi+11CdO+2B4C+7Gd2O3 | 80C2H6OSi+11CdO+2B4C+7Gd2O3 | 80C2H6OSi+11CdO+2B4C+7Gd2O3 | 80C2H6OSi+11CdO+2B4C+7Gd2O3 | 80C2H6OSi+11CdO+2B4C+7Gd2O3 | 80C2H6OSi+11CdO+2B4C+7Gd2O3 | 80C2H6OSi+11CdO+2B4C+7Gd2O3 | 80C2H6OSi+11CdO+2B4C+7Gd2O3 | 80C2H6OSi+11CdO+2B4C+7Gd2O3 | 80C2H6OSi+11CdO+2B4C+7Gd2O3 | 80C2H6OSi+11CdO+2B4C+7Gd2O3
80C2H6OSi+11CdO+2B4C+7Gd2O3 | 80C2H6OSi+11CdO+2B4C+7Gd2O3 | 80C2H6OSi+11CdO+2B4C+7Gd2O3 | 80C2H6OSi+11CdO+2B4C+7Gd2O3 | 80C2H6OSi+11CdO+2B4C+7Gd2O3 | 80C2H6OSi+11CdO+2B4C+7Gd2O3 | 80C2H6OSi+11CdO+2B4C+7Gd2O3 | 80C2H6OSi+11CdO+2B4C+7Gd2O3 | 80C2H6OSi+11CdO+2B4C+7Gd2O3 | 80C2H6OSi+11CdO+2B4C+7Gd2O3 | 80C2H6OSi+11CdO+2B4C+7Gd2O3 | 80C2H6OSi+11CdO+2B4C+7Gd2O3 | 80C2H6OSi+11CdO+2B4C+7Gd2O3 | 80C2H6OSi+11CdO+2B4C+7Gd2O3
Density: | 2.2376 | g/cm³
Fraction By: | weight
AMW: | 81.9668 | Average molecular weight (g/mol) | Average molecular weight (g/mol) | Average molecular weight (g/mol) | Average molecular weight (g/mol)
FNRCS: | 16.1273 | Fast neutron removal cross section (1/cm) | Fast neutron removal cross section (1/cm) | Fast neutron removal cross section (1/cm) | Fast neutron removal cross section (1/cm)
Compounds: |  | Wi: Weight Fraction of Compounds | Wi: Weight Fraction of Compounds | Wi: Weight Fraction of Compounds |  | Moleculer Weight of Compounds | Moleculer Weight of Compounds | Moleculer Weight of Compounds |  | Mole fraction of compounds | Mole fraction of compounds | Mole fraction of compounds
Formula |  | % |  |  |  | g/mol |  |  |  | % mol
C2H6OSi |  | 80 |  |  |  | 74.1539 |  |  |  | 88.4288
CdO |  | 11 |  |  |  | 128.4104 |  |  |  | 7.0215
B4C |  | 2 |  |  |  | 55.2547 |  |  |  | 2.9669
Gd2O3 |  | 7 |  |  |  | 362.4982 |  |  |  | 1.5828
Elements: |  | Wi: Weight Fraction of Elements | Wi: Weight Fraction of Elements | Wi: Weight Fraction of Elements |  | Fi: Mole Fraction of Elements | Fi: Mole Fraction of Elements | Fi: Mole Fraction of Elements
Symbol |  | % |  |  |  | %
C |  | 26.3499 |  |  |  | 0.19523
H |  | 6.5244 |  |  |  | 0.57603
O |  | 19.5582 |  |  |  | 0.10878
Si |  | 30.2997 |  |  |  | 0.096006
Cd |  | 9.6294 |  |  |  | 0.0076231
B |  | 1.5653 |  |  |  | 0.012884
Gd |  | 6.0731 |  |  |  | 0.0034369
Energy
MeV
0.015
0.02
0.03
0.04
0.05
0.06
0.08
0.1
0.15
0.2
0.3
0.4
0.5
0.6
0.8
1
1.5
2
3
4
5
6
8
10
15

## S79
86C2H6OSi+11CdO+3B4C+0Gd2O3 | 86C2H6OSi+11CdO+3B4C+0Gd2O3 | 86C2H6OSi+11CdO+3B4C+0Gd2O3 | 86C2H6OSi+11CdO+3B4C+0Gd2O3 | 86C2H6OSi+11CdO+3B4C+0Gd2O3 | 86C2H6OSi+11CdO+3B4C+0Gd2O3 | 86C2H6OSi+11CdO+3B4C+0Gd2O3 | 86C2H6OSi+11CdO+3B4C+0Gd2O3 | 86C2H6OSi+11CdO+3B4C+0Gd2O3 | 86C2H6OSi+11CdO+3B4C+0Gd2O3 | 86C2H6OSi+11CdO+3B4C+0Gd2O3 | 86C2H6OSi+11CdO+3B4C+0Gd2O3 | 86C2H6OSi+11CdO+3B4C+0Gd2O3 | 86C2H6OSi+11CdO+3B4C+0Gd2O3
86C2H6OSi+11CdO+3B4C+0Gd2O3 | 86C2H6OSi+11CdO+3B4C+0Gd2O3 | 86C2H6OSi+11CdO+3B4C+0Gd2O3 | 86C2H6OSi+11CdO+3B4C+0Gd2O3 | 86C2H6OSi+11CdO+3B4C+0Gd2O3 | 86C2H6OSi+11CdO+3B4C+0Gd2O3 | 86C2H6OSi+11CdO+3B4C+0Gd2O3 | 86C2H6OSi+11CdO+3B4C+0Gd2O3 | 86C2H6OSi+11CdO+3B4C+0Gd2O3 | 86C2H6OSi+11CdO+3B4C+0Gd2O3 | 86C2H6OSi+11CdO+3B4C+0Gd2O3 | 86C2H6OSi+11CdO+3B4C+0Gd2O3 | 86C2H6OSi+11CdO+3B4C+0Gd2O3 | 86C2H6OSi+11CdO+3B4C+0Gd2O3
Density: | 1.802 | g/cm³
Fraction By: | weight
AMW: | 439.4387 | Average molecular weight (g/mol) | Average molecular weight (g/mol) | Average molecular weight (g/mol) | Average molecular weight (g/mol)
FNRCS: | 13.809 | Fast neutron removal cross section (1/cm) | Fast neutron removal cross section (1/cm) | Fast neutron removal cross section (1/cm) | Fast neutron removal cross section (1/cm)
Compounds: |  | Wi: Weight Fraction of Compounds | Wi: Weight Fraction of Compounds | Wi: Weight Fraction of Compounds |  | Moleculer Weight of Compounds | Moleculer Weight of Compounds | Moleculer Weight of Compounds |  | Mole fraction of compounds | Mole fraction of compounds | Mole fraction of compounds
Formula |  | % |  |  |  | g/mol |  |  |  | % mol
C2H6OSi |  | 86 |  |  |  | 74.1539 |  |  |  | 89.2317
CdO |  | 11 |  |  |  | 128.4104 |  |  |  | 6.5909
B4C |  | 3 |  |  |  | 55.2547 |  |  |  | 4.1774
Gd2O3 |  | 0 |  |  |  | 362.4982 |  |  |  | 0
Elements: |  | Wi: Weight Fraction of Elements | Wi: Weight Fraction of Elements | Wi: Weight Fraction of Elements |  | Fi: Mole Fraction of Elements | Fi: Mole Fraction of Elements | Fi: Mole Fraction of Elements
Symbol |  | % |  |  |  | %
C |  | 28.5109 |  |  |  | 0.19715
H |  | 7.0137 |  |  |  | 0.57793
O |  | 19.9259 |  |  |  | 0.10344
Si |  | 32.5721 |  |  |  | 0.096322
Cd |  | 9.6294 |  |  |  | 0.0071147
B |  | 2.3479 |  |  |  | 0.018037
Gd |  | 0 |  |  |  | 0
Energy
MeV
0.015
0.02
0.03
0.04
0.05
0.06
0.08
0.1
0.15
0.2
0.3
0.4
0.5
0.6
0.8
1
1.5
2
3
4
5
6
8
10
15

## S80
85C2H6OSi+11CdO+3B4C+1Gd2O3 | 85C2H6OSi+11CdO+3B4C+1Gd2O3 | 85C2H6OSi+11CdO+3B4C+1Gd2O3 | 85C2H6OSi+11CdO+3B4C+1Gd2O3 | 85C2H6OSi+11CdO+3B4C+1Gd2O3 | 85C2H6OSi+11CdO+3B4C+1Gd2O3 | 85C2H6OSi+11CdO+3B4C+1Gd2O3 | 85C2H6OSi+11CdO+3B4C+1Gd2O3 | 85C2H6OSi+11CdO+3B4C+1Gd2O3 | 85C2H6OSi+11CdO+3B4C+1Gd2O3 | 85C2H6OSi+11CdO+3B4C+1Gd2O3 | 85C2H6OSi+11CdO+3B4C+1Gd2O3 | 85C2H6OSi+11CdO+3B4C+1Gd2O3 | 85C2H6OSi+11CdO+3B4C+1Gd2O3
85C2H6OSi+11CdO+3B4C+1Gd2O3 | 85C2H6OSi+11CdO+3B4C+1Gd2O3 | 85C2H6OSi+11CdO+3B4C+1Gd2O3 | 85C2H6OSi+11CdO+3B4C+1Gd2O3 | 85C2H6OSi+11CdO+3B4C+1Gd2O3 | 85C2H6OSi+11CdO+3B4C+1Gd2O3 | 85C2H6OSi+11CdO+3B4C+1Gd2O3 | 85C2H6OSi+11CdO+3B4C+1Gd2O3 | 85C2H6OSi+11CdO+3B4C+1Gd2O3 | 85C2H6OSi+11CdO+3B4C+1Gd2O3 | 85C2H6OSi+11CdO+3B4C+1Gd2O3 | 85C2H6OSi+11CdO+3B4C+1Gd2O3 | 85C2H6OSi+11CdO+3B4C+1Gd2O3 | 85C2H6OSi+11CdO+3B4C+1Gd2O3
Density: | 1.8664 | g/cm³
Fraction By: | weight
AMW: | 77.5807 | Average molecular weight (g/mol) | Average molecular weight (g/mol) | Average molecular weight (g/mol) | Average molecular weight (g/mol)
FNRCS: | 14.1736 | Fast neutron removal cross section (1/cm) | Fast neutron removal cross section (1/cm) | Fast neutron removal cross section (1/cm) | Fast neutron removal cross section (1/cm)
Compounds: |  | Wi: Weight Fraction of Compounds | Wi: Weight Fraction of Compounds | Wi: Weight Fraction of Compounds |  | Moleculer Weight of Compounds | Moleculer Weight of Compounds | Moleculer Weight of Compounds |  | Mole fraction of compounds | Mole fraction of compounds | Mole fraction of compounds
Formula |  | % |  |  |  | g/mol |  |  |  | % mol
C2H6OSi |  | 85 |  |  |  | 74.1539 |  |  |  | 88.928
CdO |  | 11 |  |  |  | 128.4104 |  |  |  | 6.6458
B4C |  | 3 |  |  |  | 55.2547 |  |  |  | 4.2122
Gd2O3 |  | 1 |  |  |  | 362.4982 |  |  |  | 0.21402
Elements: |  | Wi: Weight Fraction of Elements | Wi: Weight Fraction of Elements | Wi: Weight Fraction of Elements |  | Fi: Mole Fraction of Elements | Fi: Mole Fraction of Elements | Fi: Mole Fraction of Elements
Symbol |  | % |  |  |  | %
C |  | 28.187 |  |  |  | 0.19689
H |  | 6.9322 |  |  |  | 0.57702
O |  | 19.8425 |  |  |  | 0.10405
Si |  | 32.1934 |  |  |  | 0.096169
Cd |  | 9.6294 |  |  |  | 0.0071869
B |  | 2.3479 |  |  |  | 0.018221
Gd |  | 0.86759 |  |  |  | 0.00046289
Energy
MeV
0.015
0.02
0.03
0.04
0.05
0.06
0.08
0.1
0.15
0.2
0.3
0.4
0.5
0.6
0.8
1
1.5
2
3
4
5
6
8
10
15

## S81
84C2H6OSi+11CdO+3B4C+2Gd2O3 | 84C2H6OSi+11CdO+3B4C+2Gd2O3 | 84C2H6OSi+11CdO+3B4C+2Gd2O3 | 84C2H6OSi+11CdO+3B4C+2Gd2O3 | 84C2H6OSi+11CdO+3B4C+2Gd2O3 | 84C2H6OSi+11CdO+3B4C+2Gd2O3 | 84C2H6OSi+11CdO+3B4C+2Gd2O3 | 84C2H6OSi+11CdO+3B4C+2Gd2O3 | 84C2H6OSi+11CdO+3B4C+2Gd2O3 | 84C2H6OSi+11CdO+3B4C+2Gd2O3 | 84C2H6OSi+11CdO+3B4C+2Gd2O3 | 84C2H6OSi+11CdO+3B4C+2Gd2O3 | 84C2H6OSi+11CdO+3B4C+2Gd2O3 | 84C2H6OSi+11CdO+3B4C+2Gd2O3
84C2H6OSi+11CdO+3B4C+2Gd2O3 | 84C2H6OSi+11CdO+3B4C+2Gd2O3 | 84C2H6OSi+11CdO+3B4C+2Gd2O3 | 84C2H6OSi+11CdO+3B4C+2Gd2O3 | 84C2H6OSi+11CdO+3B4C+2Gd2O3 | 84C2H6OSi+11CdO+3B4C+2Gd2O3 | 84C2H6OSi+11CdO+3B4C+2Gd2O3 | 84C2H6OSi+11CdO+3B4C+2Gd2O3 | 84C2H6OSi+11CdO+3B4C+2Gd2O3 | 84C2H6OSi+11CdO+3B4C+2Gd2O3 | 84C2H6OSi+11CdO+3B4C+2Gd2O3 | 84C2H6OSi+11CdO+3B4C+2Gd2O3 | 84C2H6OSi+11CdO+3B4C+2Gd2O3 | 84C2H6OSi+11CdO+3B4C+2Gd2O3
Density: | 1.9309 | g/cm³
Fraction By: | weight
AMW: | 78.2318 | Average molecular weight (g/mol) | Average molecular weight (g/mol) | Average molecular weight (g/mol) | Average molecular weight (g/mol)
FNRCS: | 14.5293 | Fast neutron removal cross section (1/cm) | Fast neutron removal cross section (1/cm) | Fast neutron removal cross section (1/cm) | Fast neutron removal cross section (1/cm)
Compounds: |  | Wi: Weight Fraction of Compounds | Wi: Weight Fraction of Compounds | Wi: Weight Fraction of Compounds |  | Moleculer Weight of Compounds | Moleculer Weight of Compounds | Moleculer Weight of Compounds |  | Mole fraction of compounds | Mole fraction of compounds | Mole fraction of compounds
Formula |  | % |  |  |  | g/mol |  |  |  | % mol
C2H6OSi |  | 84 |  |  |  | 74.1539 |  |  |  | 88.6193
CdO |  | 11 |  |  |  | 128.4104 |  |  |  | 6.7016
B4C |  | 3 |  |  |  | 55.2547 |  |  |  | 4.2475
Gd2O3 |  | 2 |  |  |  | 362.4982 |  |  |  | 0.43163
Elements: |  | Wi: Weight Fraction of Elements | Wi: Weight Fraction of Elements | Wi: Weight Fraction of Elements |  | Fi: Mole Fraction of Elements | Fi: Mole Fraction of Elements | Fi: Mole Fraction of Elements
Symbol |  | % |  |  |  | %
C |  | 27.863 |  |  |  | 0.19663
H |  | 6.8506 |  |  |  | 0.57608
O |  | 19.7592 |  |  |  | 0.10468
Si |  | 31.8147 |  |  |  | 0.096013
Cd |  | 9.6294 |  |  |  | 0.0072607
B |  | 2.3479 |  |  |  | 0.018408
Gd |  | 1.7352 |  |  |  | 0.00093528
Energy
MeV
0.015
0.02
0.03
0.04
0.05
0.06
0.08
0.1
0.15
0.2
0.3
0.4
0.5
0.6
0.8
1
1.5
2
3
4
5
6
8
10
15

## S82
83C2H6OSi+11CdO+3B4C+3Gd2O3 | 83C2H6OSi+11CdO+3B4C+3Gd2O3 | 83C2H6OSi+11CdO+3B4C+3Gd2O3 | 83C2H6OSi+11CdO+3B4C+3Gd2O3 | 83C2H6OSi+11CdO+3B4C+3Gd2O3 | 83C2H6OSi+11CdO+3B4C+3Gd2O3 | 83C2H6OSi+11CdO+3B4C+3Gd2O3 | 83C2H6OSi+11CdO+3B4C+3Gd2O3 | 83C2H6OSi+11CdO+3B4C+3Gd2O3 | 83C2H6OSi+11CdO+3B4C+3Gd2O3 | 83C2H6OSi+11CdO+3B4C+3Gd2O3 | 83C2H6OSi+11CdO+3B4C+3Gd2O3 | 83C2H6OSi+11CdO+3B4C+3Gd2O3 | 83C2H6OSi+11CdO+3B4C+3Gd2O3
83C2H6OSi+11CdO+3B4C+3Gd2O3 | 83C2H6OSi+11CdO+3B4C+3Gd2O3 | 83C2H6OSi+11CdO+3B4C+3Gd2O3 | 83C2H6OSi+11CdO+3B4C+3Gd2O3 | 83C2H6OSi+11CdO+3B4C+3Gd2O3 | 83C2H6OSi+11CdO+3B4C+3Gd2O3 | 83C2H6OSi+11CdO+3B4C+3Gd2O3 | 83C2H6OSi+11CdO+3B4C+3Gd2O3 | 83C2H6OSi+11CdO+3B4C+3Gd2O3 | 83C2H6OSi+11CdO+3B4C+3Gd2O3 | 83C2H6OSi+11CdO+3B4C+3Gd2O3 | 83C2H6OSi+11CdO+3B4C+3Gd2O3 | 83C2H6OSi+11CdO+3B4C+3Gd2O3 | 83C2H6OSi+11CdO+3B4C+3Gd2O3
Density: | 1.9953 | g/cm³
Fraction By: | weight
AMW: | 78.8938 | Average molecular weight (g/mol) | Average molecular weight (g/mol) | Average molecular weight (g/mol) | Average molecular weight (g/mol)
FNRCS: | 14.8761 | Fast neutron removal cross section (1/cm) | Fast neutron removal cross section (1/cm) | Fast neutron removal cross section (1/cm) | Fast neutron removal cross section (1/cm)
Compounds: |  | Wi: Weight Fraction of Compounds | Wi: Weight Fraction of Compounds | Wi: Weight Fraction of Compounds |  | Moleculer Weight of Compounds | Moleculer Weight of Compounds | Moleculer Weight of Compounds |  | Mole fraction of compounds | Mole fraction of compounds | Mole fraction of compounds
Formula |  | % |  |  |  | g/mol |  |  |  | % mol
C2H6OSi |  | 83 |  |  |  | 74.1539 |  |  |  | 88.3053
CdO |  | 11 |  |  |  | 128.4104 |  |  |  | 6.7583
B4C |  | 3 |  |  |  | 55.2547 |  |  |  | 4.2835
Gd2O3 |  | 3 |  |  |  | 362.4982 |  |  |  | 0.65292
Elements: |  | Wi: Weight Fraction of Elements | Wi: Weight Fraction of Elements | Wi: Weight Fraction of Elements |  | Fi: Mole Fraction of Elements | Fi: Mole Fraction of Elements | Fi: Mole Fraction of Elements
Symbol |  | % |  |  |  | %
C |  | 27.5391 |  |  |  | 0.19636
H |  | 6.7691 |  |  |  | 0.57512
O |  | 19.6758 |  |  |  | 0.10532
Si |  | 31.4359 |  |  |  | 0.095854
Cd |  | 9.6294 |  |  |  | 0.007336
B |  | 2.3479 |  |  |  | 0.018598
Gd |  | 2.6028 |  |  |  | 0.0014175
Energy
MeV
0.015
0.02
0.03
0.04
0.05
0.06
0.08
0.1
0.15
0.2
0.3
0.4
0.5
0.6
0.8
1
1.5
2
3
4
5
6
8
10
15

## S83
82C2H6OSi+11CdO+3B4C+4Gd2O3 | 82C2H6OSi+11CdO+3B4C+4Gd2O3 | 82C2H6OSi+11CdO+3B4C+4Gd2O3 | 82C2H6OSi+11CdO+3B4C+4Gd2O3 | 82C2H6OSi+11CdO+3B4C+4Gd2O3 | 82C2H6OSi+11CdO+3B4C+4Gd2O3 | 82C2H6OSi+11CdO+3B4C+4Gd2O3 | 82C2H6OSi+11CdO+3B4C+4Gd2O3 | 82C2H6OSi+11CdO+3B4C+4Gd2O3 | 82C2H6OSi+11CdO+3B4C+4Gd2O3 | 82C2H6OSi+11CdO+3B4C+4Gd2O3 | 82C2H6OSi+11CdO+3B4C+4Gd2O3 | 82C2H6OSi+11CdO+3B4C+4Gd2O3 | 82C2H6OSi+11CdO+3B4C+4Gd2O3
82C2H6OSi+11CdO+3B4C+4Gd2O3 | 82C2H6OSi+11CdO+3B4C+4Gd2O3 | 82C2H6OSi+11CdO+3B4C+4Gd2O3 | 82C2H6OSi+11CdO+3B4C+4Gd2O3 | 82C2H6OSi+11CdO+3B4C+4Gd2O3 | 82C2H6OSi+11CdO+3B4C+4Gd2O3 | 82C2H6OSi+11CdO+3B4C+4Gd2O3 | 82C2H6OSi+11CdO+3B4C+4Gd2O3 | 82C2H6OSi+11CdO+3B4C+4Gd2O3 | 82C2H6OSi+11CdO+3B4C+4Gd2O3 | 82C2H6OSi+11CdO+3B4C+4Gd2O3 | 82C2H6OSi+11CdO+3B4C+4Gd2O3 | 82C2H6OSi+11CdO+3B4C+4Gd2O3 | 82C2H6OSi+11CdO+3B4C+4Gd2O3
Density: | 2.0598 | g/cm³
Fraction By: | weight
AMW: | 79.5672 | Average molecular weight (g/mol) | Average molecular weight (g/mol) | Average molecular weight (g/mol) | Average molecular weight (g/mol)
FNRCS: | 15.214 | Fast neutron removal cross section (1/cm) | Fast neutron removal cross section (1/cm) | Fast neutron removal cross section (1/cm) | Fast neutron removal cross section (1/cm)
Compounds: |  | Wi: Weight Fraction of Compounds | Wi: Weight Fraction of Compounds | Wi: Weight Fraction of Compounds |  | Moleculer Weight of Compounds | Moleculer Weight of Compounds | Moleculer Weight of Compounds |  | Mole fraction of compounds | Mole fraction of compounds | Mole fraction of compounds
Formula |  | % |  |  |  | g/mol |  |  |  | % mol
C2H6OSi |  | 82 |  |  |  | 74.1539 |  |  |  | 87.986
CdO |  | 11 |  |  |  | 128.4104 |  |  |  | 6.816
B4C |  | 3 |  |  |  | 55.2547 |  |  |  | 4.32
Gd2O3 |  | 4 |  |  |  | 362.4982 |  |  |  | 0.87799
Elements: |  | Wi: Weight Fraction of Elements | Wi: Weight Fraction of Elements | Wi: Weight Fraction of Elements |  | Fi: Mole Fraction of Elements | Fi: Mole Fraction of Elements | Fi: Mole Fraction of Elements
Symbol |  | % |  |  |  | %
C |  | 27.2152 |  |  |  | 0.19608
H |  | 6.6875 |  |  |  | 0.57415
O |  | 19.5925 |  |  |  | 0.10597
Si |  | 31.0572 |  |  |  | 0.095691
Cd |  | 9.6294 |  |  |  | 0.0074128
B |  | 2.3479 |  |  |  | 0.018793
Gd |  | 3.4704 |  |  |  | 0.0019097
Energy
MeV
0.015
0.02
0.03
0.04
0.05
0.06
0.08
0.1
0.15
0.2
0.3
0.4
0.5
0.6
0.8
1
1.5
2
3
4
5
6
8
10
15

## S84
81C2H6OSi+11CdO+3B4C+5Gd2O3 | 81C2H6OSi+11CdO+3B4C+5Gd2O3 | 81C2H6OSi+11CdO+3B4C+5Gd2O3 | 81C2H6OSi+11CdO+3B4C+5Gd2O3 | 81C2H6OSi+11CdO+3B4C+5Gd2O3 | 81C2H6OSi+11CdO+3B4C+5Gd2O3 | 81C2H6OSi+11CdO+3B4C+5Gd2O3 | 81C2H6OSi+11CdO+3B4C+5Gd2O3 | 81C2H6OSi+11CdO+3B4C+5Gd2O3 | 81C2H6OSi+11CdO+3B4C+5Gd2O3 | 81C2H6OSi+11CdO+3B4C+5Gd2O3 | 81C2H6OSi+11CdO+3B4C+5Gd2O3 | 81C2H6OSi+11CdO+3B4C+5Gd2O3 | 81C2H6OSi+11CdO+3B4C+5Gd2O3
81C2H6OSi+11CdO+3B4C+5Gd2O3 | 81C2H6OSi+11CdO+3B4C+5Gd2O3 | 81C2H6OSi+11CdO+3B4C+5Gd2O3 | 81C2H6OSi+11CdO+3B4C+5Gd2O3 | 81C2H6OSi+11CdO+3B4C+5Gd2O3 | 81C2H6OSi+11CdO+3B4C+5Gd2O3 | 81C2H6OSi+11CdO+3B4C+5Gd2O3 | 81C2H6OSi+11CdO+3B4C+5Gd2O3 | 81C2H6OSi+11CdO+3B4C+5Gd2O3 | 81C2H6OSi+11CdO+3B4C+5Gd2O3 | 81C2H6OSi+11CdO+3B4C+5Gd2O3 | 81C2H6OSi+11CdO+3B4C+5Gd2O3 | 81C2H6OSi+11CdO+3B4C+5Gd2O3 | 81C2H6OSi+11CdO+3B4C+5Gd2O3
Density: | 2.1242 | g/cm³
Fraction By: | weight
AMW: | 80.2522 | Average molecular weight (g/mol) | Average molecular weight (g/mol) | Average molecular weight (g/mol) | Average molecular weight (g/mol)
FNRCS: | 15.5429 | Fast neutron removal cross section (1/cm) | Fast neutron removal cross section (1/cm) | Fast neutron removal cross section (1/cm) | Fast neutron removal cross section (1/cm)
Compounds: |  | Wi: Weight Fraction of Compounds | Wi: Weight Fraction of Compounds | Wi: Weight Fraction of Compounds |  | Moleculer Weight of Compounds | Moleculer Weight of Compounds | Moleculer Weight of Compounds |  | Mole fraction of compounds | Mole fraction of compounds | Mole fraction of compounds
Formula |  | % |  |  |  | g/mol |  |  |  | % mol
C2H6OSi |  | 81 |  |  |  | 74.1539 |  |  |  | 87.6612
CdO |  | 11 |  |  |  | 128.4104 |  |  |  | 6.8746
B4C |  | 3 |  |  |  | 55.2547 |  |  |  | 4.3572
Gd2O3 |  | 5 |  |  |  | 362.4982 |  |  |  | 1.1069
Elements: |  | Wi: Weight Fraction of Elements | Wi: Weight Fraction of Elements | Wi: Weight Fraction of Elements |  | Fi: Mole Fraction of Elements | Fi: Mole Fraction of Elements | Fi: Mole Fraction of Elements
Symbol |  | % |  |  |  | %
C |  | 26.8912 |  |  |  | 0.1958
H |  | 6.606 |  |  |  | 0.57315
O |  | 19.5091 |  |  |  | 0.10663
Si |  | 30.6784 |  |  |  | 0.095525
Cd |  | 9.6294 |  |  |  | 0.0074913
B |  | 2.3479 |  |  |  | 0.018992
Gd |  | 4.338 |  |  |  | 0.0024125
Energy
MeV
0.015
0.02
0.03
0.04
0.05
0.06
0.08
0.1
0.15
0.2
0.3
0.4
0.5
0.6
0.8
1
1.5
2
3
4
5
6
8
10
15

## S85
80C2H6OSi+11CdO+3B4C+6Gd2O3 | 80C2H6OSi+11CdO+3B4C+6Gd2O3 | 80C2H6OSi+11CdO+3B4C+6Gd2O3 | 80C2H6OSi+11CdO+3B4C+6Gd2O3 | 80C2H6OSi+11CdO+3B4C+6Gd2O3 | 80C2H6OSi+11CdO+3B4C+6Gd2O3 | 80C2H6OSi+11CdO+3B4C+6Gd2O3 | 80C2H6OSi+11CdO+3B4C+6Gd2O3 | 80C2H6OSi+11CdO+3B4C+6Gd2O3 | 80C2H6OSi+11CdO+3B4C+6Gd2O3 | 80C2H6OSi+11CdO+3B4C+6Gd2O3 | 80C2H6OSi+11CdO+3B4C+6Gd2O3 | 80C2H6OSi+11CdO+3B4C+6Gd2O3 | 80C2H6OSi+11CdO+3B4C+6Gd2O3
80C2H6OSi+11CdO+3B4C+6Gd2O3 | 80C2H6OSi+11CdO+3B4C+6Gd2O3 | 80C2H6OSi+11CdO+3B4C+6Gd2O3 | 80C2H6OSi+11CdO+3B4C+6Gd2O3 | 80C2H6OSi+11CdO+3B4C+6Gd2O3 | 80C2H6OSi+11CdO+3B4C+6Gd2O3 | 80C2H6OSi+11CdO+3B4C+6Gd2O3 | 80C2H6OSi+11CdO+3B4C+6Gd2O3 | 80C2H6OSi+11CdO+3B4C+6Gd2O3 | 80C2H6OSi+11CdO+3B4C+6Gd2O3 | 80C2H6OSi+11CdO+3B4C+6Gd2O3 | 80C2H6OSi+11CdO+3B4C+6Gd2O3 | 80C2H6OSi+11CdO+3B4C+6Gd2O3 | 80C2H6OSi+11CdO+3B4C+6Gd2O3
Density: | 2.1887 | g/cm³
Fraction By: | weight
AMW: | 80.949 | Average molecular weight (g/mol) | Average molecular weight (g/mol) | Average molecular weight (g/mol) | Average molecular weight (g/mol)
FNRCS: | 15.8629 | Fast neutron removal cross section (1/cm) | Fast neutron removal cross section (1/cm) | Fast neutron removal cross section (1/cm) | Fast neutron removal cross section (1/cm)
Compounds: |  | Wi: Weight Fraction of Compounds | Wi: Weight Fraction of Compounds | Wi: Weight Fraction of Compounds |  | Moleculer Weight of Compounds | Moleculer Weight of Compounds | Moleculer Weight of Compounds |  | Mole fraction of compounds | Mole fraction of compounds | Mole fraction of compounds
Formula |  | % |  |  |  | g/mol |  |  |  | % mol
C2H6OSi |  | 80 |  |  |  | 74.1539 |  |  |  | 87.3308
CdO |  | 11 |  |  |  | 128.4104 |  |  |  | 6.9343
B4C |  | 3 |  |  |  | 55.2547 |  |  |  | 4.395
Gd2O3 |  | 6 |  |  |  | 362.4982 |  |  |  | 1.3399
Elements: |  | Wi: Weight Fraction of Elements | Wi: Weight Fraction of Elements | Wi: Weight Fraction of Elements |  | Fi: Mole Fraction of Elements | Fi: Mole Fraction of Elements | Fi: Mole Fraction of Elements
Symbol |  | % |  |  |  | %
C |  | 26.5673 |  |  |  | 0.19551
H |  | 6.5244 |  |  |  | 0.57213
O |  | 19.4258 |  |  |  | 0.10732
Si |  | 30.2997 |  |  |  | 0.095355
Cd |  | 9.6294 |  |  |  | 0.0075715
B |  | 2.3479 |  |  |  | 0.019195
Gd |  | 5.2055 |  |  |  | 0.0029259
Energy
MeV
0.015
0.02
0.03
0.04
0.05
0.06
0.08
0.1
0.15
0.2
0.3
0.4
0.5
0.6
0.8
1
1.5
2
3
4
5
6
8
10
15

## S86
85C2H6OSi+11CdO+4B4C+0Gd2O3 | 85C2H6OSi+11CdO+4B4C+0Gd2O3 | 85C2H6OSi+11CdO+4B4C+0Gd2O3 | 85C2H6OSi+11CdO+4B4C+0Gd2O3 | 85C2H6OSi+11CdO+4B4C+0Gd2O3 | 85C2H6OSi+11CdO+4B4C+0Gd2O3 | 85C2H6OSi+11CdO+4B4C+0Gd2O3 | 85C2H6OSi+11CdO+4B4C+0Gd2O3 | 85C2H6OSi+11CdO+4B4C+0Gd2O3 | 85C2H6OSi+11CdO+4B4C+0Gd2O3 | 85C2H6OSi+11CdO+4B4C+0Gd2O3 | 85C2H6OSi+11CdO+4B4C+0Gd2O3 | 85C2H6OSi+11CdO+4B4C+0Gd2O3 | 85C2H6OSi+11CdO+4B4C+0Gd2O3
85C2H6OSi+11CdO+4B4C+0Gd2O3 | 85C2H6OSi+11CdO+4B4C+0Gd2O3 | 85C2H6OSi+11CdO+4B4C+0Gd2O3 | 85C2H6OSi+11CdO+4B4C+0Gd2O3 | 85C2H6OSi+11CdO+4B4C+0Gd2O3 | 85C2H6OSi+11CdO+4B4C+0Gd2O3 | 85C2H6OSi+11CdO+4B4C+0Gd2O3 | 85C2H6OSi+11CdO+4B4C+0Gd2O3 | 85C2H6OSi+11CdO+4B4C+0Gd2O3 | 85C2H6OSi+11CdO+4B4C+0Gd2O3 | 85C2H6OSi+11CdO+4B4C+0Gd2O3 | 85C2H6OSi+11CdO+4B4C+0Gd2O3 | 85C2H6OSi+11CdO+4B4C+0Gd2O3 | 85C2H6OSi+11CdO+4B4C+0Gd2O3
Density: | 1.8175 | g/cm³
Fraction By: | weight
AMW: | 439.1666 | Average molecular weight (g/mol) | Average molecular weight (g/mol) | Average molecular weight (g/mol) | Average molecular weight (g/mol)
FNRCS: | 13.8754 | Fast neutron removal cross section (1/cm) | Fast neutron removal cross section (1/cm) | Fast neutron removal cross section (1/cm) | Fast neutron removal cross section (1/cm)
Compounds: |  | Wi: Weight Fraction of Compounds | Wi: Weight Fraction of Compounds | Wi: Weight Fraction of Compounds |  | Moleculer Weight of Compounds | Moleculer Weight of Compounds | Moleculer Weight of Compounds |  | Mole fraction of compounds | Mole fraction of compounds | Mole fraction of compounds
Formula |  | % |  |  |  | g/mol |  |  |  | % mol
C2H6OSi |  | 85 |  |  |  | 74.1539 |  |  |  | 87.8822
CdO |  | 11 |  |  |  | 128.4104 |  |  |  | 6.5676
B4C |  | 4 |  |  |  | 55.2547 |  |  |  | 5.5502
Gd2O3 |  | 0 |  |  |  | 362.4982 |  |  |  | 0
Elements: |  | Wi: Weight Fraction of Elements | Wi: Weight Fraction of Elements | Wi: Weight Fraction of Elements |  | Fi: Mole Fraction of Elements | Fi: Mole Fraction of Elements | Fi: Mole Fraction of Elements
Symbol |  | % |  |  |  | %
C |  | 28.4043 |  |  |  | 0.19714
H |  | 6.9322 |  |  |  | 0.57333
O |  | 19.7101 |  |  |  | 0.1027
Si |  | 32.1934 |  |  |  | 0.095554
Cd |  | 9.6294 |  |  |  | 0.007141
B |  | 3.1305 |  |  |  | 0.024139
Gd |  | 0 |  |  |  | 0
Energy
MeV
0.015
0.02
0.03
0.04
0.05
0.06
0.08
0.1
0.15
0.2
0.3
0.4
0.5
0.6
0.8
1
1.5
2
3
4
5
6
8
10
15

## S87
84C2H6OSi+11CdO+4B4C+1Gd2O3 | 84C2H6OSi+11CdO+4B4C+1Gd2O3 | 84C2H6OSi+11CdO+4B4C+1Gd2O3 | 84C2H6OSi+11CdO+4B4C+1Gd2O3 | 84C2H6OSi+11CdO+4B4C+1Gd2O3 | 84C2H6OSi+11CdO+4B4C+1Gd2O3 | 84C2H6OSi+11CdO+4B4C+1Gd2O3 | 84C2H6OSi+11CdO+4B4C+1Gd2O3 | 84C2H6OSi+11CdO+4B4C+1Gd2O3 | 84C2H6OSi+11CdO+4B4C+1Gd2O3 | 84C2H6OSi+11CdO+4B4C+1Gd2O3 | 84C2H6OSi+11CdO+4B4C+1Gd2O3 | 84C2H6OSi+11CdO+4B4C+1Gd2O3 | 84C2H6OSi+11CdO+4B4C+1Gd2O3
84C2H6OSi+11CdO+4B4C+1Gd2O3 | 84C2H6OSi+11CdO+4B4C+1Gd2O3 | 84C2H6OSi+11CdO+4B4C+1Gd2O3 | 84C2H6OSi+11CdO+4B4C+1Gd2O3 | 84C2H6OSi+11CdO+4B4C+1Gd2O3 | 84C2H6OSi+11CdO+4B4C+1Gd2O3 | 84C2H6OSi+11CdO+4B4C+1Gd2O3 | 84C2H6OSi+11CdO+4B4C+1Gd2O3 | 84C2H6OSi+11CdO+4B4C+1Gd2O3 | 84C2H6OSi+11CdO+4B4C+1Gd2O3 | 84C2H6OSi+11CdO+4B4C+1Gd2O3 | 84C2H6OSi+11CdO+4B4C+1Gd2O3 | 84C2H6OSi+11CdO+4B4C+1Gd2O3 | 84C2H6OSi+11CdO+4B4C+1Gd2O3
Density: | 1.882 | g/cm³
Fraction By: | weight
AMW: | 77.3041 | Average molecular weight (g/mol) | Average molecular weight (g/mol) | Average molecular weight (g/mol) | Average molecular weight (g/mol)
FNRCS: | 14.2371 | Fast neutron removal cross section (1/cm) | Fast neutron removal cross section (1/cm) | Fast neutron removal cross section (1/cm) | Fast neutron removal cross section (1/cm)
Compounds: |  | Wi: Weight Fraction of Compounds | Wi: Weight Fraction of Compounds | Wi: Weight Fraction of Compounds |  | Moleculer Weight of Compounds | Moleculer Weight of Compounds | Moleculer Weight of Compounds |  | Mole fraction of compounds | Mole fraction of compounds | Mole fraction of compounds
Formula |  | % |  |  |  | g/mol |  |  |  | % mol
C2H6OSi |  | 84 |  |  |  | 74.1539 |  |  |  | 87.5685
CdO |  | 11 |  |  |  | 128.4104 |  |  |  | 6.6221
B4C |  | 4 |  |  |  | 55.2547 |  |  |  | 5.5962
Gd2O3 |  | 1 |  |  |  | 362.4982 |  |  |  | 0.21325
Elements: |  | Wi: Weight Fraction of Elements | Wi: Weight Fraction of Elements | Wi: Weight Fraction of Elements |  | Fi: Mole Fraction of Elements | Fi: Mole Fraction of Elements | Fi: Mole Fraction of Elements
Symbol |  | % |  |  |  | %
C |  | 28.0804 |  |  |  | 0.19688
H |  | 6.8506 |  |  |  | 0.57236
O |  | 19.6267 |  |  |  | 0.1033
Si |  | 31.8147 |  |  |  | 0.095393
Cd |  | 9.6294 |  |  |  | 0.0072138
B |  | 3.1305 |  |  |  | 0.024385
Gd |  | 0.86759 |  |  |  | 0.00046462
Energy
MeV
0.015
0.02
0.03
0.04
0.05
0.06
0.08
0.1
0.15
0.2
0.3
0.4
0.5
0.6
0.8
1
1.5
2
3
4
5
6
8
10
15

## S88
83C2H6OSi+11CdO+4B4C+2Gd2O3 | 83C2H6OSi+11CdO+4B4C+2Gd2O3 | 83C2H6OSi+11CdO+4B4C+2Gd2O3 | 83C2H6OSi+11CdO+4B4C+2Gd2O3 | 83C2H6OSi+11CdO+4B4C+2Gd2O3 | 83C2H6OSi+11CdO+4B4C+2Gd2O3 | 83C2H6OSi+11CdO+4B4C+2Gd2O3 | 83C2H6OSi+11CdO+4B4C+2Gd2O3 | 83C2H6OSi+11CdO+4B4C+2Gd2O3 | 83C2H6OSi+11CdO+4B4C+2Gd2O3 | 83C2H6OSi+11CdO+4B4C+2Gd2O3 | 83C2H6OSi+11CdO+4B4C+2Gd2O3 | 83C2H6OSi+11CdO+4B4C+2Gd2O3 | 83C2H6OSi+11CdO+4B4C+2Gd2O3
83C2H6OSi+11CdO+4B4C+2Gd2O3 | 83C2H6OSi+11CdO+4B4C+2Gd2O3 | 83C2H6OSi+11CdO+4B4C+2Gd2O3 | 83C2H6OSi+11CdO+4B4C+2Gd2O3 | 83C2H6OSi+11CdO+4B4C+2Gd2O3 | 83C2H6OSi+11CdO+4B4C+2Gd2O3 | 83C2H6OSi+11CdO+4B4C+2Gd2O3 | 83C2H6OSi+11CdO+4B4C+2Gd2O3 | 83C2H6OSi+11CdO+4B4C+2Gd2O3 | 83C2H6OSi+11CdO+4B4C+2Gd2O3 | 83C2H6OSi+11CdO+4B4C+2Gd2O3 | 83C2H6OSi+11CdO+4B4C+2Gd2O3 | 83C2H6OSi+11CdO+4B4C+2Gd2O3 | 83C2H6OSi+11CdO+4B4C+2Gd2O3
Density: | 1.9465 | g/cm³
Fraction By: | weight
AMW: | 77.9505 | Average molecular weight (g/mol) | Average molecular weight (g/mol) | Average molecular weight (g/mol) | Average molecular weight (g/mol)
FNRCS: | 14.5898 | Fast neutron removal cross section (1/cm) | Fast neutron removal cross section (1/cm) | Fast neutron removal cross section (1/cm) | Fast neutron removal cross section (1/cm)
Compounds: |  | Wi: Weight Fraction of Compounds | Wi: Weight Fraction of Compounds | Wi: Weight Fraction of Compounds |  | Moleculer Weight of Compounds | Moleculer Weight of Compounds | Moleculer Weight of Compounds |  | Mole fraction of compounds | Mole fraction of compounds | Mole fraction of compounds
Formula |  | % |  |  |  | g/mol |  |  |  | % mol
C2H6OSi |  | 83 |  |  |  | 74.1539 |  |  |  | 87.2495
CdO |  | 11 |  |  |  | 128.4104 |  |  |  | 6.6775
B4C |  | 4 |  |  |  | 55.2547 |  |  |  | 5.643
Gd2O3 |  | 2 |  |  |  | 362.4982 |  |  |  | 0.43007
Elements: |  | Wi: Weight Fraction of Elements | Wi: Weight Fraction of Elements | Wi: Weight Fraction of Elements |  | Fi: Mole Fraction of Elements | Fi: Mole Fraction of Elements | Fi: Mole Fraction of Elements
Symbol |  | % |  |  |  | %
C |  | 27.7565 |  |  |  | 0.19662
H |  | 6.7691 |  |  |  | 0.57137
O |  | 19.5434 |  |  |  | 0.10392
Si |  | 31.4359 |  |  |  | 0.095228
Cd |  | 9.6294 |  |  |  | 0.0072881
B |  | 3.1305 |  |  |  | 0.024636
Gd |  | 1.7352 |  |  |  | 0.00093881
Energy
MeV
0.015
0.02
0.03
0.04
0.05
0.06
0.08
0.1
0.15
0.2
0.3
0.4
0.5
0.6
0.8
1
1.5
2
3
4
5
6
8
10
15

## S89
82C2H6OSi+11CdO+4B4C+3Gd2O3 | 82C2H6OSi+11CdO+4B4C+3Gd2O3 | 82C2H6OSi+11CdO+4B4C+3Gd2O3 | 82C2H6OSi+11CdO+4B4C+3Gd2O3 | 82C2H6OSi+11CdO+4B4C+3Gd2O3 | 82C2H6OSi+11CdO+4B4C+3Gd2O3 | 82C2H6OSi+11CdO+4B4C+3Gd2O3 | 82C2H6OSi+11CdO+4B4C+3Gd2O3 | 82C2H6OSi+11CdO+4B4C+3Gd2O3 | 82C2H6OSi+11CdO+4B4C+3Gd2O3 | 82C2H6OSi+11CdO+4B4C+3Gd2O3 | 82C2H6OSi+11CdO+4B4C+3Gd2O3 | 82C2H6OSi+11CdO+4B4C+3Gd2O3 | 82C2H6OSi+11CdO+4B4C+3Gd2O3
82C2H6OSi+11CdO+4B4C+3Gd2O3 | 82C2H6OSi+11CdO+4B4C+3Gd2O3 | 82C2H6OSi+11CdO+4B4C+3Gd2O3 | 82C2H6OSi+11CdO+4B4C+3Gd2O3 | 82C2H6OSi+11CdO+4B4C+3Gd2O3 | 82C2H6OSi+11CdO+4B4C+3Gd2O3 | 82C2H6OSi+11CdO+4B4C+3Gd2O3 | 82C2H6OSi+11CdO+4B4C+3Gd2O3 | 82C2H6OSi+11CdO+4B4C+3Gd2O3 | 82C2H6OSi+11CdO+4B4C+3Gd2O3 | 82C2H6OSi+11CdO+4B4C+3Gd2O3 | 82C2H6OSi+11CdO+4B4C+3Gd2O3 | 82C2H6OSi+11CdO+4B4C+3Gd2O3 | 82C2H6OSi+11CdO+4B4C+3Gd2O3
Density: | 2.0109 | g/cm³
Fraction By: | weight
AMW: | 78.6078 | Average molecular weight (g/mol) | Average molecular weight (g/mol) | Average molecular weight (g/mol) | Average molecular weight (g/mol)
FNRCS: | 14.9337 | Fast neutron removal cross section (1/cm) | Fast neutron removal cross section (1/cm) | Fast neutron removal cross section (1/cm) | Fast neutron removal cross section (1/cm)
Compounds: |  | Wi: Weight Fraction of Compounds | Wi: Weight Fraction of Compounds | Wi: Weight Fraction of Compounds |  | Moleculer Weight of Compounds | Moleculer Weight of Compounds | Moleculer Weight of Compounds |  | Mole fraction of compounds | Mole fraction of compounds | Mole fraction of compounds
Formula |  | % |  |  |  | g/mol |  |  |  | % mol
C2H6OSi |  | 82 |  |  |  | 74.1539 |  |  |  | 86.9251
CdO |  | 11 |  |  |  | 128.4104 |  |  |  | 6.7338
B4C |  | 4 |  |  |  | 55.2547 |  |  |  | 5.6906
Gd2O3 |  | 3 |  |  |  | 362.4982 |  |  |  | 0.65055
Elements: |  | Wi: Weight Fraction of Elements | Wi: Weight Fraction of Elements | Wi: Weight Fraction of Elements |  | Fi: Mole Fraction of Elements | Fi: Mole Fraction of Elements | Fi: Mole Fraction of Elements
Symbol |  | % |  |  |  | %
C |  | 27.4325 |  |  |  | 0.19634
H |  | 6.6875 |  |  |  | 0.57036
O |  | 19.46 |  |  |  | 0.10456
Si |  | 31.0572 |  |  |  | 0.09506
Cd |  | 9.6294 |  |  |  | 0.0073639
B |  | 3.1305 |  |  |  | 0.024893
Gd |  | 2.6028 |  |  |  | 0.0014229
Energy
MeV
0.015
0.02
0.03
0.04
0.05
0.06
0.08
0.1
0.15
0.2
0.3
0.4
0.5
0.6
0.8
1
1.5
2
3
4
5
6
8
10
15

## S90
81C2H6OSi+11CdO+4B4C+4Gd2O3 | 81C2H6OSi+11CdO+4B4C+4Gd2O3 | 81C2H6OSi+11CdO+4B4C+4Gd2O3 | 81C2H6OSi+11CdO+4B4C+4Gd2O3 | 81C2H6OSi+11CdO+4B4C+4Gd2O3 | 81C2H6OSi+11CdO+4B4C+4Gd2O3 | 81C2H6OSi+11CdO+4B4C+4Gd2O3 | 81C2H6OSi+11CdO+4B4C+4Gd2O3 | 81C2H6OSi+11CdO+4B4C+4Gd2O3 | 81C2H6OSi+11CdO+4B4C+4Gd2O3 | 81C2H6OSi+11CdO+4B4C+4Gd2O3 | 81C2H6OSi+11CdO+4B4C+4Gd2O3 | 81C2H6OSi+11CdO+4B4C+4Gd2O3 | 81C2H6OSi+11CdO+4B4C+4Gd2O3
81C2H6OSi+11CdO+4B4C+4Gd2O3 | 81C2H6OSi+11CdO+4B4C+4Gd2O3 | 81C2H6OSi+11CdO+4B4C+4Gd2O3 | 81C2H6OSi+11CdO+4B4C+4Gd2O3 | 81C2H6OSi+11CdO+4B4C+4Gd2O3 | 81C2H6OSi+11CdO+4B4C+4Gd2O3 | 81C2H6OSi+11CdO+4B4C+4Gd2O3 | 81C2H6OSi+11CdO+4B4C+4Gd2O3 | 81C2H6OSi+11CdO+4B4C+4Gd2O3 | 81C2H6OSi+11CdO+4B4C+4Gd2O3 | 81C2H6OSi+11CdO+4B4C+4Gd2O3 | 81C2H6OSi+11CdO+4B4C+4Gd2O3 | 81C2H6OSi+11CdO+4B4C+4Gd2O3 | 81C2H6OSi+11CdO+4B4C+4Gd2O3
Density: | 2.0753 | g/cm³
Fraction By: | weight
AMW: | 79.2763 | Average molecular weight (g/mol) | Average molecular weight (g/mol) | Average molecular weight (g/mol) | Average molecular weight (g/mol)
FNRCS: | 15.2686 | Fast neutron removal cross section (1/cm) | Fast neutron removal cross section (1/cm) | Fast neutron removal cross section (1/cm) | Fast neutron removal cross section (1/cm)
Compounds: |  | Wi: Weight Fraction of Compounds | Wi: Weight Fraction of Compounds | Wi: Weight Fraction of Compounds |  | Moleculer Weight of Compounds | Moleculer Weight of Compounds | Moleculer Weight of Compounds |  | Mole fraction of compounds | Mole fraction of compounds | Mole fraction of compounds
Formula |  | % |  |  |  | g/mol |  |  |  | % mol
C2H6OSi |  | 81 |  |  |  | 74.1539 |  |  |  | 86.5952
CdO |  | 11 |  |  |  | 128.4104 |  |  |  | 6.791
B4C |  | 4 |  |  |  | 55.2547 |  |  |  | 5.739
Gd2O3 |  | 4 |  |  |  | 362.4982 |  |  |  | 0.87478
Elements: |  | Wi: Weight Fraction of Elements | Wi: Weight Fraction of Elements | Wi: Weight Fraction of Elements |  | Fi: Mole Fraction of Elements | Fi: Mole Fraction of Elements | Fi: Mole Fraction of Elements
Symbol |  | % |  |  |  | %
C |  | 27.1086 |  |  |  | 0.19606
H |  | 6.606 |  |  |  | 0.56933
O |  | 19.3767 |  |  |  | 0.10521
Si |  | 30.6784 |  |  |  | 0.094888
Cd |  | 9.6294 |  |  |  | 0.0074414
B |  | 3.1305 |  |  |  | 0.025154
Gd |  | 3.4704 |  |  |  | 0.0019171
Energy
MeV
0.015
0.02
0.03
0.04
0.05
0.06
0.08
0.1
0.15
0.2
0.3
0.4
0.5
0.6
0.8
1
1.5
2
3
4
5
6
8
10
15

## S91
80C2H6OSi+11CdO+4B4C+5Gd2O3 | 80C2H6OSi+11CdO+4B4C+5Gd2O3 | 80C2H6OSi+11CdO+4B4C+5Gd2O3 | 80C2H6OSi+11CdO+4B4C+5Gd2O3 | 80C2H6OSi+11CdO+4B4C+5Gd2O3 | 80C2H6OSi+11CdO+4B4C+5Gd2O3 | 80C2H6OSi+11CdO+4B4C+5Gd2O3 | 80C2H6OSi+11CdO+4B4C+5Gd2O3 | 80C2H6OSi+11CdO+4B4C+5Gd2O3 | 80C2H6OSi+11CdO+4B4C+5Gd2O3 | 80C2H6OSi+11CdO+4B4C+5Gd2O3 | 80C2H6OSi+11CdO+4B4C+5Gd2O3 | 80C2H6OSi+11CdO+4B4C+5Gd2O3 | 80C2H6OSi+11CdO+4B4C+5Gd2O3
80C2H6OSi+11CdO+4B4C+5Gd2O3 | 80C2H6OSi+11CdO+4B4C+5Gd2O3 | 80C2H6OSi+11CdO+4B4C+5Gd2O3 | 80C2H6OSi+11CdO+4B4C+5Gd2O3 | 80C2H6OSi+11CdO+4B4C+5Gd2O3 | 80C2H6OSi+11CdO+4B4C+5Gd2O3 | 80C2H6OSi+11CdO+4B4C+5Gd2O3 | 80C2H6OSi+11CdO+4B4C+5Gd2O3 | 80C2H6OSi+11CdO+4B4C+5Gd2O3 | 80C2H6OSi+11CdO+4B4C+5Gd2O3 | 80C2H6OSi+11CdO+4B4C+5Gd2O3 | 80C2H6OSi+11CdO+4B4C+5Gd2O3 | 80C2H6OSi+11CdO+4B4C+5Gd2O3 | 80C2H6OSi+11CdO+4B4C+5Gd2O3
Density: | 2.1398 | g/cm³
Fraction By: | weight
AMW: | 79.9562 | Average molecular weight (g/mol) | Average molecular weight (g/mol) | Average molecular weight (g/mol) | Average molecular weight (g/mol)
FNRCS: | 15.5945 | Fast neutron removal cross section (1/cm) | Fast neutron removal cross section (1/cm) | Fast neutron removal cross section (1/cm) | Fast neutron removal cross section (1/cm)
Compounds: |  | Wi: Weight Fraction of Compounds | Wi: Weight Fraction of Compounds | Wi: Weight Fraction of Compounds |  | Moleculer Weight of Compounds | Moleculer Weight of Compounds | Moleculer Weight of Compounds |  | Mole fraction of compounds | Mole fraction of compounds | Mole fraction of compounds
Formula |  | % |  |  |  | g/mol |  |  |  | % mol
C2H6OSi |  | 80 |  |  |  | 74.1539 |  |  |  | 86.2597
CdO |  | 11 |  |  |  | 128.4104 |  |  |  | 6.8493
B4C |  | 4 |  |  |  | 55.2547 |  |  |  | 5.7882
Gd2O3 |  | 5 |  |  |  | 362.4982 |  |  |  | 1.1028
Elements: |  | Wi: Weight Fraction of Elements | Wi: Weight Fraction of Elements | Wi: Weight Fraction of Elements |  | Fi: Mole Fraction of Elements | Fi: Mole Fraction of Elements | Fi: Mole Fraction of Elements
Symbol |  | % |  |  |  | %
C |  | 26.7846 |  |  |  | 0.19578
H |  | 6.5244 |  |  |  | 0.56828
O |  | 19.2933 |  |  |  | 0.10587
Si |  | 30.2997 |  |  |  | 0.094713
Cd |  | 9.6294 |  |  |  | 0.0075205
B |  | 3.1305 |  |  |  | 0.025422
Gd |  | 4.338 |  |  |  | 0.0024218
Energy
MeV
0.015
0.02
0.03
0.04
0.05
0.06
0.08
0.1
0.15
0.2
0.3
0.4
0.5
0.6
0.8
1
1.5
2
3
4
5
6
8
10
15

## S92
84C2H6OSi+11CdO+5B4C+0Gd2O3 | 84C2H6OSi+11CdO+5B4C+0Gd2O3 | 84C2H6OSi+11CdO+5B4C+0Gd2O3 | 84C2H6OSi+11CdO+5B4C+0Gd2O3 | 84C2H6OSi+11CdO+5B4C+0Gd2O3 | 84C2H6OSi+11CdO+5B4C+0Gd2O3 | 84C2H6OSi+11CdO+5B4C+0Gd2O3 | 84C2H6OSi+11CdO+5B4C+0Gd2O3 | 84C2H6OSi+11CdO+5B4C+0Gd2O3 | 84C2H6OSi+11CdO+5B4C+0Gd2O3 | 84C2H6OSi+11CdO+5B4C+0Gd2O3 | 84C2H6OSi+11CdO+5B4C+0Gd2O3 | 84C2H6OSi+11CdO+5B4C+0Gd2O3 | 84C2H6OSi+11CdO+5B4C+0Gd2O3
84C2H6OSi+11CdO+5B4C+0Gd2O3 | 84C2H6OSi+11CdO+5B4C+0Gd2O3 | 84C2H6OSi+11CdO+5B4C+0Gd2O3 | 84C2H6OSi+11CdO+5B4C+0Gd2O3 | 84C2H6OSi+11CdO+5B4C+0Gd2O3 | 84C2H6OSi+11CdO+5B4C+0Gd2O3 | 84C2H6OSi+11CdO+5B4C+0Gd2O3 | 84C2H6OSi+11CdO+5B4C+0Gd2O3 | 84C2H6OSi+11CdO+5B4C+0Gd2O3 | 84C2H6OSi+11CdO+5B4C+0Gd2O3 | 84C2H6OSi+11CdO+5B4C+0Gd2O3 | 84C2H6OSi+11CdO+5B4C+0Gd2O3 | 84C2H6OSi+11CdO+5B4C+0Gd2O3 | 84C2H6OSi+11CdO+5B4C+0Gd2O3
Density: | 1.8331 | g/cm³
Fraction By: | weight
AMW: | 438.8964 | Average molecular weight (g/mol) | Average molecular weight (g/mol) | Average molecular weight (g/mol) | Average molecular weight (g/mol)
FNRCS: | 13.9409 | Fast neutron removal cross section (1/cm) | Fast neutron removal cross section (1/cm) | Fast neutron removal cross section (1/cm) | Fast neutron removal cross section (1/cm)
Compounds: |  | Wi: Weight Fraction of Compounds | Wi: Weight Fraction of Compounds | Wi: Weight Fraction of Compounds |  | Moleculer Weight of Compounds | Moleculer Weight of Compounds | Moleculer Weight of Compounds |  | Mole fraction of compounds | Mole fraction of compounds | Mole fraction of compounds
Formula |  | % |  |  |  | g/mol |  |  |  | % mol
C2H6OSi |  | 84 |  |  |  | 74.1539 |  |  |  | 86.5422
CdO |  | 11 |  |  |  | 128.4104 |  |  |  | 6.5445
B4C |  | 5 |  |  |  | 55.2547 |  |  |  | 6.9133
Gd2O3 |  | 0 |  |  |  | 362.4982 |  |  |  | 0
Elements: |  | Wi: Weight Fraction of Elements | Wi: Weight Fraction of Elements | Wi: Weight Fraction of Elements |  | Fi: Mole Fraction of Elements | Fi: Mole Fraction of Elements | Fi: Mole Fraction of Elements
Symbol |  | % |  |  |  | %
C |  | 28.2978 |  |  |  | 0.19713
H |  | 6.8506 |  |  |  | 0.56868
O |  | 19.4943 |  |  |  | 0.10195
Si |  | 31.8147 |  |  |  | 0.094781
Cd |  | 9.6294 |  |  |  | 0.0071675
B |  | 3.9132 |  |  |  | 0.030286
Gd |  | 0 |  |  |  | 0
Energy
MeV
0.015
0.02
0.03
0.04
0.05
0.06
0.08
0.1
0.15
0.2
0.3
0.4
0.5
0.6
0.8
1
1.5
2
3
4
5
6
8
10
15

## S93
83C2H6OSi+11CdO+5B4C+1Gd2O3 | 83C2H6OSi+11CdO+5B4C+1Gd2O3 | 83C2H6OSi+11CdO+5B4C+1Gd2O3 | 83C2H6OSi+11CdO+5B4C+1Gd2O3 | 83C2H6OSi+11CdO+5B4C+1Gd2O3 | 83C2H6OSi+11CdO+5B4C+1Gd2O3 | 83C2H6OSi+11CdO+5B4C+1Gd2O3 | 83C2H6OSi+11CdO+5B4C+1Gd2O3 | 83C2H6OSi+11CdO+5B4C+1Gd2O3 | 83C2H6OSi+11CdO+5B4C+1Gd2O3 | 83C2H6OSi+11CdO+5B4C+1Gd2O3 | 83C2H6OSi+11CdO+5B4C+1Gd2O3 | 83C2H6OSi+11CdO+5B4C+1Gd2O3 | 83C2H6OSi+11CdO+5B4C+1Gd2O3
83C2H6OSi+11CdO+5B4C+1Gd2O3 | 83C2H6OSi+11CdO+5B4C+1Gd2O3 | 83C2H6OSi+11CdO+5B4C+1Gd2O3 | 83C2H6OSi+11CdO+5B4C+1Gd2O3 | 83C2H6OSi+11CdO+5B4C+1Gd2O3 | 83C2H6OSi+11CdO+5B4C+1Gd2O3 | 83C2H6OSi+11CdO+5B4C+1Gd2O3 | 83C2H6OSi+11CdO+5B4C+1Gd2O3 | 83C2H6OSi+11CdO+5B4C+1Gd2O3 | 83C2H6OSi+11CdO+5B4C+1Gd2O3 | 83C2H6OSi+11CdO+5B4C+1Gd2O3 | 83C2H6OSi+11CdO+5B4C+1Gd2O3 | 83C2H6OSi+11CdO+5B4C+1Gd2O3 | 83C2H6OSi+11CdO+5B4C+1Gd2O3
Density: | 1.8976 | g/cm³
Fraction By: | weight
AMW: | 77.0295 | Average molecular weight (g/mol) | Average molecular weight (g/mol) | Average molecular weight (g/mol) | Average molecular weight (g/mol)
FNRCS: | 14.2996 | Fast neutron removal cross section (1/cm) | Fast neutron removal cross section (1/cm) | Fast neutron removal cross section (1/cm) | Fast neutron removal cross section (1/cm)
Compounds: |  | Wi: Weight Fraction of Compounds | Wi: Weight Fraction of Compounds | Wi: Weight Fraction of Compounds |  | Moleculer Weight of Compounds | Moleculer Weight of Compounds | Moleculer Weight of Compounds |  | Mole fraction of compounds | Mole fraction of compounds | Mole fraction of compounds
Formula |  | % |  |  |  | g/mol |  |  |  | % mol
C2H6OSi |  | 83 |  |  |  | 74.1539 |  |  |  | 86.2185
CdO |  | 11 |  |  |  | 128.4104 |  |  |  | 6.5986
B4C |  | 5 |  |  |  | 55.2547 |  |  |  | 6.9704
Gd2O3 |  | 1 |  |  |  | 362.4982 |  |  |  | 0.2125
Elements: |  | Wi: Weight Fraction of Elements | Wi: Weight Fraction of Elements | Wi: Weight Fraction of Elements |  | Fi: Mole Fraction of Elements | Fi: Mole Fraction of Elements | Fi: Mole Fraction of Elements
Symbol |  | % |  |  |  | %
C |  | 27.9738 |  |  |  | 0.19687
H |  | 6.7691 |  |  |  | 0.56766
O |  | 19.411 |  |  |  | 0.10255
Si |  | 31.4359 |  |  |  | 0.094611
Cd |  | 9.6294 |  |  |  | 0.0072408
B |  | 3.9132 |  |  |  | 0.030596
Gd |  | 0.86759 |  |  |  | 0.00046636
Energy
MeV
0.015
0.02
0.03
0.04
0.05
0.06
0.08
0.1
0.15
0.2
0.3
0.4
0.5
0.6
0.8
1
1.5
2
3
4
5
6
8
10
15

## S94
82C2H6OSi+11CdO+5B4C+2Gd2O3 | 82C2H6OSi+11CdO+5B4C+2Gd2O3 | 82C2H6OSi+11CdO+5B4C+2Gd2O3 | 82C2H6OSi+11CdO+5B4C+2Gd2O3 | 82C2H6OSi+11CdO+5B4C+2Gd2O3 | 82C2H6OSi+11CdO+5B4C+2Gd2O3 | 82C2H6OSi+11CdO+5B4C+2Gd2O3 | 82C2H6OSi+11CdO+5B4C+2Gd2O3 | 82C2H6OSi+11CdO+5B4C+2Gd2O3 | 82C2H6OSi+11CdO+5B4C+2Gd2O3 | 82C2H6OSi+11CdO+5B4C+2Gd2O3 | 82C2H6OSi+11CdO+5B4C+2Gd2O3 | 82C2H6OSi+11CdO+5B4C+2Gd2O3 | 82C2H6OSi+11CdO+5B4C+2Gd2O3
82C2H6OSi+11CdO+5B4C+2Gd2O3 | 82C2H6OSi+11CdO+5B4C+2Gd2O3 | 82C2H6OSi+11CdO+5B4C+2Gd2O3 | 82C2H6OSi+11CdO+5B4C+2Gd2O3 | 82C2H6OSi+11CdO+5B4C+2Gd2O3 | 82C2H6OSi+11CdO+5B4C+2Gd2O3 | 82C2H6OSi+11CdO+5B4C+2Gd2O3 | 82C2H6OSi+11CdO+5B4C+2Gd2O3 | 82C2H6OSi+11CdO+5B4C+2Gd2O3 | 82C2H6OSi+11CdO+5B4C+2Gd2O3 | 82C2H6OSi+11CdO+5B4C+2Gd2O3 | 82C2H6OSi+11CdO+5B4C+2Gd2O3 | 82C2H6OSi+11CdO+5B4C+2Gd2O3 | 82C2H6OSi+11CdO+5B4C+2Gd2O3
Density: | 1.962 | g/cm³
Fraction By: | weight
AMW: | 77.6712 | Average molecular weight (g/mol) | Average molecular weight (g/mol) | Average molecular weight (g/mol) | Average molecular weight (g/mol)
FNRCS: | 14.6494 | Fast neutron removal cross section (1/cm) | Fast neutron removal cross section (1/cm) | Fast neutron removal cross section (1/cm) | Fast neutron removal cross section (1/cm)
Compounds: |  | Wi: Weight Fraction of Compounds | Wi: Weight Fraction of Compounds | Wi: Weight Fraction of Compounds |  | Moleculer Weight of Compounds | Moleculer Weight of Compounds | Moleculer Weight of Compounds |  | Mole fraction of compounds | Mole fraction of compounds | Mole fraction of compounds
Formula |  | % |  |  |  | g/mol |  |  |  | % mol
C2H6OSi |  | 82 |  |  |  | 74.1539 |  |  |  | 85.8895
CdO |  | 11 |  |  |  | 128.4104 |  |  |  | 6.6535
B4C |  | 5 |  |  |  | 55.2547 |  |  |  | 7.0285
Gd2O3 |  | 2 |  |  |  | 362.4982 |  |  |  | 0.42853
Elements: |  | Wi: Weight Fraction of Elements | Wi: Weight Fraction of Elements | Wi: Weight Fraction of Elements |  | Fi: Mole Fraction of Elements | Fi: Mole Fraction of Elements | Fi: Mole Fraction of Elements
Symbol |  | % |  |  |  | %
C |  | 27.6499 |  |  |  | 0.1966
H |  | 6.6875 |  |  |  | 0.56662
O |  | 19.3276 |  |  |  | 0.10317
Si |  | 31.0572 |  |  |  | 0.094437
Cd |  | 9.6294 |  |  |  | 0.0073157
B |  | 3.9132 |  |  |  | 0.030912
Gd |  | 1.7352 |  |  |  | 0.00094236
Energy
MeV
0.015
0.02
0.03
0.04
0.05
0.06
0.08
0.1
0.15
0.2
0.3
0.4
0.5
0.6
0.8
1
1.5
2
3
4
5
6
8
10
15

## S95
81C2H6OSi+11CdO+5B4C+3Gd2O3 | 81C2H6OSi+11CdO+5B4C+3Gd2O3 | 81C2H6OSi+11CdO+5B4C+3Gd2O3 | 81C2H6OSi+11CdO+5B4C+3Gd2O3 | 81C2H6OSi+11CdO+5B4C+3Gd2O3 | 81C2H6OSi+11CdO+5B4C+3Gd2O3 | 81C2H6OSi+11CdO+5B4C+3Gd2O3 | 81C2H6OSi+11CdO+5B4C+3Gd2O3 | 81C2H6OSi+11CdO+5B4C+3Gd2O3 | 81C2H6OSi+11CdO+5B4C+3Gd2O3 | 81C2H6OSi+11CdO+5B4C+3Gd2O3 | 81C2H6OSi+11CdO+5B4C+3Gd2O3 | 81C2H6OSi+11CdO+5B4C+3Gd2O3 | 81C2H6OSi+11CdO+5B4C+3Gd2O3
81C2H6OSi+11CdO+5B4C+3Gd2O3 | 81C2H6OSi+11CdO+5B4C+3Gd2O3 | 81C2H6OSi+11CdO+5B4C+3Gd2O3 | 81C2H6OSi+11CdO+5B4C+3Gd2O3 | 81C2H6OSi+11CdO+5B4C+3Gd2O3 | 81C2H6OSi+11CdO+5B4C+3Gd2O3 | 81C2H6OSi+11CdO+5B4C+3Gd2O3 | 81C2H6OSi+11CdO+5B4C+3Gd2O3 | 81C2H6OSi+11CdO+5B4C+3Gd2O3 | 81C2H6OSi+11CdO+5B4C+3Gd2O3 | 81C2H6OSi+11CdO+5B4C+3Gd2O3 | 81C2H6OSi+11CdO+5B4C+3Gd2O3 | 81C2H6OSi+11CdO+5B4C+3Gd2O3 | 81C2H6OSi+11CdO+5B4C+3Gd2O3
Density: | 2.0265 | g/cm³
Fraction By: | weight
AMW: | 78.3238 | Average molecular weight (g/mol) | Average molecular weight (g/mol) | Average molecular weight (g/mol) | Average molecular weight (g/mol)
FNRCS: | 14.9903 | Fast neutron removal cross section (1/cm) | Fast neutron removal cross section (1/cm) | Fast neutron removal cross section (1/cm) | Fast neutron removal cross section (1/cm)
Compounds: |  | Wi: Weight Fraction of Compounds | Wi: Weight Fraction of Compounds | Wi: Weight Fraction of Compounds |  | Moleculer Weight of Compounds | Moleculer Weight of Compounds | Moleculer Weight of Compounds |  | Mole fraction of compounds | Mole fraction of compounds | Mole fraction of compounds
Formula |  | % |  |  |  | g/mol |  |  |  | % mol
C2H6OSi |  | 81 |  |  |  | 74.1539 |  |  |  | 85.5548
CdO |  | 11 |  |  |  | 128.4104 |  |  |  | 6.7094
B4C |  | 5 |  |  |  | 55.2547 |  |  |  | 7.0875
Gd2O3 |  | 3 |  |  |  | 362.4982 |  |  |  | 0.6482
Elements: |  | Wi: Weight Fraction of Elements | Wi: Weight Fraction of Elements | Wi: Weight Fraction of Elements |  | Fi: Mole Fraction of Elements | Fi: Mole Fraction of Elements | Fi: Mole Fraction of Elements
Symbol |  | % |  |  |  | %
C |  | 27.326 |  |  |  | 0.19633
H |  | 6.606 |  |  |  | 0.56556
O |  | 19.2443 |  |  |  | 0.10379
Si |  | 30.6784 |  |  |  | 0.09426
Cd |  | 9.6294 |  |  |  | 0.0073921
B |  | 3.9132 |  |  |  | 0.031235
Gd |  | 2.6028 |  |  |  | 0.0014283
Energy
MeV
0.015
0.02
0.03
0.04
0.05
0.06
0.08
0.1
0.15
0.2
0.3
0.4
0.5
0.6
0.8
1
1.5
2
3
4
5
6
8
10
15

## S96
80C2H6OSi+11CdO+5B4C+4Gd2O3 | 80C2H6OSi+11CdO+5B4C+4Gd2O3 | 80C2H6OSi+11CdO+5B4C+4Gd2O3 | 80C2H6OSi+11CdO+5B4C+4Gd2O3 | 80C2H6OSi+11CdO+5B4C+4Gd2O3 | 80C2H6OSi+11CdO+5B4C+4Gd2O3 | 80C2H6OSi+11CdO+5B4C+4Gd2O3 | 80C2H6OSi+11CdO+5B4C+4Gd2O3 | 80C2H6OSi+11CdO+5B4C+4Gd2O3 | 80C2H6OSi+11CdO+5B4C+4Gd2O3 | 80C2H6OSi+11CdO+5B4C+4Gd2O3 | 80C2H6OSi+11CdO+5B4C+4Gd2O3 | 80C2H6OSi+11CdO+5B4C+4Gd2O3 | 80C2H6OSi+11CdO+5B4C+4Gd2O3
80C2H6OSi+11CdO+5B4C+4Gd2O3 | 80C2H6OSi+11CdO+5B4C+4Gd2O3 | 80C2H6OSi+11CdO+5B4C+4Gd2O3 | 80C2H6OSi+11CdO+5B4C+4Gd2O3 | 80C2H6OSi+11CdO+5B4C+4Gd2O3 | 80C2H6OSi+11CdO+5B4C+4Gd2O3 | 80C2H6OSi+11CdO+5B4C+4Gd2O3 | 80C2H6OSi+11CdO+5B4C+4Gd2O3 | 80C2H6OSi+11CdO+5B4C+4Gd2O3 | 80C2H6OSi+11CdO+5B4C+4Gd2O3 | 80C2H6OSi+11CdO+5B4C+4Gd2O3 | 80C2H6OSi+11CdO+5B4C+4Gd2O3 | 80C2H6OSi+11CdO+5B4C+4Gd2O3 | 80C2H6OSi+11CdO+5B4C+4Gd2O3
Density: | 2.0909 | g/cm³
Fraction By: | weight
AMW: | 78.9874 | Average molecular weight (g/mol) | Average molecular weight (g/mol) | Average molecular weight (g/mol) | Average molecular weight (g/mol)
FNRCS: | 15.3223 | Fast neutron removal cross section (1/cm) | Fast neutron removal cross section (1/cm) | Fast neutron removal cross section (1/cm) | Fast neutron removal cross section (1/cm)
Compounds: |  | Wi: Weight Fraction of Compounds | Wi: Weight Fraction of Compounds | Wi: Weight Fraction of Compounds |  | Moleculer Weight of Compounds | Moleculer Weight of Compounds | Moleculer Weight of Compounds |  | Mole fraction of compounds | Mole fraction of compounds | Mole fraction of compounds
Formula |  | % |  |  |  | g/mol |  |  |  | % mol
C2H6OSi |  | 80 |  |  |  | 74.1539 |  |  |  | 85.2145
CdO |  | 11 |  |  |  | 128.4104 |  |  |  | 6.7663
B4C |  | 5 |  |  |  | 55.2547 |  |  |  | 7.1476
Gd2O3 |  | 4 |  |  |  | 362.4982 |  |  |  | 0.87159
Elements: |  | Wi: Weight Fraction of Elements | Wi: Weight Fraction of Elements | Wi: Weight Fraction of Elements |  | Fi: Mole Fraction of Elements | Fi: Mole Fraction of Elements | Fi: Mole Fraction of Elements
Symbol |  | % |  |  |  | %
C |  | 27.002 |  |  |  | 0.19605
H |  | 6.5244 |  |  |  | 0.56448
O |  | 19.1609 |  |  |  | 0.10444
Si |  | 30.2997 |  |  |  | 0.094079
Cd |  | 9.6294 |  |  |  | 0.0074702
B |  | 3.9132 |  |  |  | 0.031565
Gd |  | 3.4704 |  |  |  | 0.0019245
Energy
MeV
0.015
0.02
0.03
0.04
0.05
0.06
0.08
0.1
0.15
0.2
0.3
0.4
0.5
0.6
0.8
1
1.5
2
3
4
5
6
8
10
15

## S97
83C2H6OSi+11CdO+6B4C+0Gd2O3 | 83C2H6OSi+11CdO+6B4C+0Gd2O3 | 83C2H6OSi+11CdO+6B4C+0Gd2O3 | 83C2H6OSi+11CdO+6B4C+0Gd2O3 | 83C2H6OSi+11CdO+6B4C+0Gd2O3 | 83C2H6OSi+11CdO+6B4C+0Gd2O3 | 83C2H6OSi+11CdO+6B4C+0Gd2O3 | 83C2H6OSi+11CdO+6B4C+0Gd2O3 | 83C2H6OSi+11CdO+6B4C+0Gd2O3 | 83C2H6OSi+11CdO+6B4C+0Gd2O3 | 83C2H6OSi+11CdO+6B4C+0Gd2O3 | 83C2H6OSi+11CdO+6B4C+0Gd2O3 | 83C2H6OSi+11CdO+6B4C+0Gd2O3 | 83C2H6OSi+11CdO+6B4C+0Gd2O3
83C2H6OSi+11CdO+6B4C+0Gd2O3 | 83C2H6OSi+11CdO+6B4C+0Gd2O3 | 83C2H6OSi+11CdO+6B4C+0Gd2O3 | 83C2H6OSi+11CdO+6B4C+0Gd2O3 | 83C2H6OSi+11CdO+6B4C+0Gd2O3 | 83C2H6OSi+11CdO+6B4C+0Gd2O3 | 83C2H6OSi+11CdO+6B4C+0Gd2O3 | 83C2H6OSi+11CdO+6B4C+0Gd2O3 | 83C2H6OSi+11CdO+6B4C+0Gd2O3 | 83C2H6OSi+11CdO+6B4C+0Gd2O3 | 83C2H6OSi+11CdO+6B4C+0Gd2O3 | 83C2H6OSi+11CdO+6B4C+0Gd2O3 | 83C2H6OSi+11CdO+6B4C+0Gd2O3 | 83C2H6OSi+11CdO+6B4C+0Gd2O3
Density: | 1.8486 | g/cm³
Fraction By: | weight
AMW: | 438.6281 | Average molecular weight (g/mol) | Average molecular weight (g/mol) | Average molecular weight (g/mol) | Average molecular weight (g/mol)
FNRCS: | 14.0055 | Fast neutron removal cross section (1/cm) | Fast neutron removal cross section (1/cm) | Fast neutron removal cross section (1/cm) | Fast neutron removal cross section (1/cm)
Compounds: |  | Wi: Weight Fraction of Compounds | Wi: Weight Fraction of Compounds | Wi: Weight Fraction of Compounds |  | Moleculer Weight of Compounds | Moleculer Weight of Compounds | Moleculer Weight of Compounds |  | Mole fraction of compounds | Mole fraction of compounds | Mole fraction of compounds
Formula |  | % |  |  |  | g/mol |  |  |  | % mol
C2H6OSi |  | 83 |  |  |  | 74.1539 |  |  |  | 85.2117
CdO |  | 11 |  |  |  | 128.4104 |  |  |  | 6.5215
B4C |  | 6 |  |  |  | 55.2547 |  |  |  | 8.2668
Gd2O3 |  | 0 |  |  |  | 362.4982 |  |  |  | 0
Elements: |  | Wi: Weight Fraction of Elements | Wi: Weight Fraction of Elements | Wi: Weight Fraction of Elements |  | Fi: Mole Fraction of Elements | Fi: Mole Fraction of Elements | Fi: Mole Fraction of Elements
Symbol |  | % |  |  |  | %
C |  | 28.1912 |  |  |  | 0.19712
H |  | 6.7691 |  |  |  | 0.56401
O |  | 19.2786 |  |  |  | 0.1012
Si |  | 31.4359 |  |  |  | 0.094001
Cd |  | 9.6294 |  |  |  | 0.0071942
B |  | 4.6958 |  |  |  | 0.036478
Gd |  | 0 |  |  |  | 0
Energy
MeV
0.015
0.02
0.03
0.04
0.05
0.06
0.08
0.1
0.15
0.2
0.3
0.4
0.5
0.6
0.8
1
1.5
2
3
4
5
6
8
10
15

## S98
82C2H6OSi+11CdO+6B4C+1Gd2O3 | 82C2H6OSi+11CdO+6B4C+1Gd2O3 | 82C2H6OSi+11CdO+6B4C+1Gd2O3 | 82C2H6OSi+11CdO+6B4C+1Gd2O3 | 82C2H6OSi+11CdO+6B4C+1Gd2O3 | 82C2H6OSi+11CdO+6B4C+1Gd2O3 | 82C2H6OSi+11CdO+6B4C+1Gd2O3 | 82C2H6OSi+11CdO+6B4C+1Gd2O3 | 82C2H6OSi+11CdO+6B4C+1Gd2O3 | 82C2H6OSi+11CdO+6B4C+1Gd2O3 | 82C2H6OSi+11CdO+6B4C+1Gd2O3 | 82C2H6OSi+11CdO+6B4C+1Gd2O3 | 82C2H6OSi+11CdO+6B4C+1Gd2O3 | 82C2H6OSi+11CdO+6B4C+1Gd2O3
82C2H6OSi+11CdO+6B4C+1Gd2O3 | 82C2H6OSi+11CdO+6B4C+1Gd2O3 | 82C2H6OSi+11CdO+6B4C+1Gd2O3 | 82C2H6OSi+11CdO+6B4C+1Gd2O3 | 82C2H6OSi+11CdO+6B4C+1Gd2O3 | 82C2H6OSi+11CdO+6B4C+1Gd2O3 | 82C2H6OSi+11CdO+6B4C+1Gd2O3 | 82C2H6OSi+11CdO+6B4C+1Gd2O3 | 82C2H6OSi+11CdO+6B4C+1Gd2O3 | 82C2H6OSi+11CdO+6B4C+1Gd2O3 | 82C2H6OSi+11CdO+6B4C+1Gd2O3 | 82C2H6OSi+11CdO+6B4C+1Gd2O3 | 82C2H6OSi+11CdO+6B4C+1Gd2O3 | 82C2H6OSi+11CdO+6B4C+1Gd2O3
Density: | 1.9131 | g/cm³
Fraction By: | weight
AMW: | 76.7567 | Average molecular weight (g/mol) | Average molecular weight (g/mol) | Average molecular weight (g/mol) | Average molecular weight (g/mol)
FNRCS: | 14.3613 | Fast neutron removal cross section (1/cm) | Fast neutron removal cross section (1/cm) | Fast neutron removal cross section (1/cm) | Fast neutron removal cross section (1/cm)
Compounds: |  | Wi: Weight Fraction of Compounds | Wi: Weight Fraction of Compounds | Wi: Weight Fraction of Compounds |  | Moleculer Weight of Compounds | Moleculer Weight of Compounds | Moleculer Weight of Compounds |  | Mole fraction of compounds | Mole fraction of compounds | Mole fraction of compounds
Formula |  | % |  |  |  | g/mol |  |  |  | % mol
C2H6OSi |  | 82 |  |  |  | 74.1539 |  |  |  | 84.8782
CdO |  | 11 |  |  |  | 128.4104 |  |  |  | 6.5752
B4C |  | 6 |  |  |  | 55.2547 |  |  |  | 8.3349
Gd2O3 |  | 1 |  |  |  | 362.4982 |  |  |  | 0.21174
Elements: |  | Wi: Weight Fraction of Elements | Wi: Weight Fraction of Elements | Wi: Weight Fraction of Elements |  | Fi: Mole Fraction of Elements | Fi: Mole Fraction of Elements | Fi: Mole Fraction of Elements
Symbol |  | % |  |  |  | %
C |  | 27.8673 |  |  |  | 0.19686
H |  | 6.6875 |  |  |  | 0.56294
O |  | 19.1952 |  |  |  | 0.10179
Si |  | 31.0572 |  |  |  | 0.093823
Cd |  | 9.6294 |  |  |  | 0.0072681
B |  | 4.6958 |  |  |  | 0.036853
Gd |  | 0.86759 |  |  |  | 0.00046812
Energy
MeV
0.015
0.02
0.03
0.04
0.05
0.06
0.08
0.1
0.15
0.2
0.3
0.4
0.5
0.6
0.8
1
1.5
2
3
4
5
6
8
10
15

## S99
81C2H6OSi+11CdO+6B4C+2Gd2O3 | 81C2H6OSi+11CdO+6B4C+2Gd2O3 | 81C2H6OSi+11CdO+6B4C+2Gd2O3 | 81C2H6OSi+11CdO+6B4C+2Gd2O3 | 81C2H6OSi+11CdO+6B4C+2Gd2O3 | 81C2H6OSi+11CdO+6B4C+2Gd2O3 | 81C2H6OSi+11CdO+6B4C+2Gd2O3 | 81C2H6OSi+11CdO+6B4C+2Gd2O3 | 81C2H6OSi+11CdO+6B4C+2Gd2O3 | 81C2H6OSi+11CdO+6B4C+2Gd2O3 | 81C2H6OSi+11CdO+6B4C+2Gd2O3 | 81C2H6OSi+11CdO+6B4C+2Gd2O3 | 81C2H6OSi+11CdO+6B4C+2Gd2O3 | 81C2H6OSi+11CdO+6B4C+2Gd2O3
81C2H6OSi+11CdO+6B4C+2Gd2O3 | 81C2H6OSi+11CdO+6B4C+2Gd2O3 | 81C2H6OSi+11CdO+6B4C+2Gd2O3 | 81C2H6OSi+11CdO+6B4C+2Gd2O3 | 81C2H6OSi+11CdO+6B4C+2Gd2O3 | 81C2H6OSi+11CdO+6B4C+2Gd2O3 | 81C2H6OSi+11CdO+6B4C+2Gd2O3 | 81C2H6OSi+11CdO+6B4C+2Gd2O3 | 81C2H6OSi+11CdO+6B4C+2Gd2O3 | 81C2H6OSi+11CdO+6B4C+2Gd2O3 | 81C2H6OSi+11CdO+6B4C+2Gd2O3 | 81C2H6OSi+11CdO+6B4C+2Gd2O3 | 81C2H6OSi+11CdO+6B4C+2Gd2O3 | 81C2H6OSi+11CdO+6B4C+2Gd2O3
Density: | 1.9775 | g/cm³
Fraction By: | weight
AMW: | 77.394 | Average molecular weight (g/mol) | Average molecular weight (g/mol) | Average molecular weight (g/mol) | Average molecular weight (g/mol)
FNRCS: | 14.7081 | Fast neutron removal cross section (1/cm) | Fast neutron removal cross section (1/cm) | Fast neutron removal cross section (1/cm) | Fast neutron removal cross section (1/cm)
Compounds: |  | Wi: Weight Fraction of Compounds | Wi: Weight Fraction of Compounds | Wi: Weight Fraction of Compounds |  | Moleculer Weight of Compounds | Moleculer Weight of Compounds | Moleculer Weight of Compounds |  | Mole fraction of compounds | Mole fraction of compounds | Mole fraction of compounds
Formula |  | % |  |  |  | g/mol |  |  |  | % mol
C2H6OSi |  | 81 |  |  |  | 74.1539 |  |  |  | 84.5392
CdO |  | 11 |  |  |  | 128.4104 |  |  |  | 6.6298
B4C |  | 6 |  |  |  | 55.2547 |  |  |  | 8.4041
Gd2O3 |  | 2 |  |  |  | 362.4982 |  |  |  | 0.427
Elements: |  | Wi: Weight Fraction of Elements | Wi: Weight Fraction of Elements | Wi: Weight Fraction of Elements |  | Fi: Mole Fraction of Elements | Fi: Mole Fraction of Elements | Fi: Mole Fraction of Elements
Symbol |  | % |  |  |  | %
C |  | 27.5433 |  |  |  | 0.19659
H |  | 6.606 |  |  |  | 0.56184
O |  | 19.1119 |  |  |  | 0.1024
Si |  | 30.6784 |  |  |  | 0.09364
Cd |  | 9.6294 |  |  |  | 0.0073435
B |  | 4.6958 |  |  |  | 0.037235
Gd |  | 1.7352 |  |  |  | 0.00094595
Energy
MeV
0.015
0.02
0.03
0.04
0.05
0.06
0.08
0.1
0.15
0.2
0.3
0.4
0.5
0.6
0.8
1
1.5
2
3
4
5
6
8
10
15

## S100
80C2H6OSi+11CdO+6B4C+3Gd2O3 | 80C2H6OSi+11CdO+6B4C+3Gd2O3 | 80C2H6OSi+11CdO+6B4C+3Gd2O3 | 80C2H6OSi+11CdO+6B4C+3Gd2O3 | 80C2H6OSi+11CdO+6B4C+3Gd2O3 | 80C2H6OSi+11CdO+6B4C+3Gd2O3 | 80C2H6OSi+11CdO+6B4C+3Gd2O3 | 80C2H6OSi+11CdO+6B4C+3Gd2O3 | 80C2H6OSi+11CdO+6B4C+3Gd2O3 | 80C2H6OSi+11CdO+6B4C+3Gd2O3 | 80C2H6OSi+11CdO+6B4C+3Gd2O3 | 80C2H6OSi+11CdO+6B4C+3Gd2O3 | 80C2H6OSi+11CdO+6B4C+3Gd2O3 | 80C2H6OSi+11CdO+6B4C+3Gd2O3
80C2H6OSi+11CdO+6B4C+3Gd2O3 | 80C2H6OSi+11CdO+6B4C+3Gd2O3 | 80C2H6OSi+11CdO+6B4C+3Gd2O3 | 80C2H6OSi+11CdO+6B4C+3Gd2O3 | 80C2H6OSi+11CdO+6B4C+3Gd2O3 | 80C2H6OSi+11CdO+6B4C+3Gd2O3 | 80C2H6OSi+11CdO+6B4C+3Gd2O3 | 80C2H6OSi+11CdO+6B4C+3Gd2O3 | 80C2H6OSi+11CdO+6B4C+3Gd2O3 | 80C2H6OSi+11CdO+6B4C+3Gd2O3 | 80C2H6OSi+11CdO+6B4C+3Gd2O3 | 80C2H6OSi+11CdO+6B4C+3Gd2O3 | 80C2H6OSi+11CdO+6B4C+3Gd2O3 | 80C2H6OSi+11CdO+6B4C+3Gd2O3
Density: | 2.042 | g/cm³
Fraction By: | weight
AMW: | 78.0419 | Average molecular weight (g/mol) | Average molecular weight (g/mol) | Average molecular weight (g/mol) | Average molecular weight (g/mol)
FNRCS: | 15.0461 | Fast neutron removal cross section (1/cm) | Fast neutron removal cross section (1/cm) | Fast neutron removal cross section (1/cm) | Fast neutron removal cross section (1/cm)
Compounds: |  | Wi: Weight Fraction of Compounds | Wi: Weight Fraction of Compounds | Wi: Weight Fraction of Compounds |  | Moleculer Weight of Compounds | Moleculer Weight of Compounds | Moleculer Weight of Compounds |  | Mole fraction of compounds | Mole fraction of compounds | Mole fraction of compounds
Formula |  | % |  |  |  | g/mol |  |  |  | % mol
C2H6OSi |  | 80 |  |  |  | 74.1539 |  |  |  | 84.1944
CdO |  | 11 |  |  |  | 128.4104 |  |  |  | 6.6853
B4C |  | 6 |  |  |  | 55.2547 |  |  |  | 8.4744
Gd2O3 |  | 3 |  |  |  | 362.4982 |  |  |  | 0.64587
Elements: |  | Wi: Weight Fraction of Elements | Wi: Weight Fraction of Elements | Wi: Weight Fraction of Elements |  | Fi: Mole Fraction of Elements | Fi: Mole Fraction of Elements | Fi: Mole Fraction of Elements
Symbol |  | % |  |  |  | %
C |  | 27.2194 |  |  |  | 0.19631
H |  | 6.5244 |  |  |  | 0.56073
O |  | 19.0285 |  |  |  | 0.10303
Si |  | 30.2997 |  |  |  | 0.093454
Cd |  | 9.6294 |  |  |  | 0.0074205
B |  | 4.6958 |  |  |  | 0.037626
Gd |  | 2.6028 |  |  |  | 0.0014338
Energy
MeV
0.015
0.02
0.03
0.04
0.05
0.06
0.08
0.1
0.15
0.2
0.3
0.4
0.5
0.6
0.8
1
1.5
2
3
4
5
6
8
10
15