## MAIN
Phy-X | Phy-X | Phy-X | Phy-X | Phy-X | Phy-X | Phy-X | Phy-X | Phy-X | Phy-X | Phy-X | Phy-X | Phy-X | Phy-X | Phy-X | Phy-X
Phy-X | Phy-X | Phy-X | Phy-X | Phy-X | Phy-X | Phy-X | Phy-X | Phy-X | Phy-X | Phy-X | Phy-X | Phy-X | Phy-X | Phy-X | Phy-X
Phy-X | Phy-X | Phy-X | Phy-X | Phy-X | Phy-X | Phy-X | Phy-X | Phy-X | Phy-X | Phy-X | Phy-X | Phy-X | Phy-X | Phy-X | Phy-X
Calculations Started: | Calculations Started: | 2024-09-04T13:22:22+03:00 | 2024-09-04T13:22:22+03:00 | 2024-09-04T13:22:22+03:00 | Comparisons | Comparisons | Comparisons | Comparisons | Comparisons | Comparisons | Comparisons | Comparisons | Comparisons | Comparisons | Comparisons
Times Elapsed: | Times Elapsed: | 341.81 sec | 341.81 sec | 341.81 sec | Comparisons | Comparisons | Comparisons | Comparisons | Comparisons | Comparisons | Comparisons | Comparisons | Comparisons | Comparisons | Comparisons
Sample Count: | Sample Count: | 71 | 71 | 71
Calculation Count: | Calculation Count: | 0 | 0 | 0
Reference for citation: | Reference for citation: | https://doi.org/10.1016/j.radphyschem.2019.108496 | https://doi.org/10.1016/j.radphyschem.2019.108496 | https://doi.org/10.1016/j.radphyschem.2019.108496
[5 empty] | Compositions | Compositions | Compositions | Compositions | Compositions | Compositions | Compositions | Compositions | Compositions | Compositions | Compositions
[5 empty] | Compositions | Compositions | Compositions | Compositions | Compositions | Compositions | Compositions | Compositions | Compositions | Compositions | Compositions
|  |  | S1 -> | S1 -> | 84C2H6OSi+14CdO+2B4C+0Gd2O3 | 84C2H6OSi+14CdO+2B4C+0Gd2O3 | 84C2H6OSi+14CdO+2B4C+0Gd2O3 | 84C2H6OSi+14CdO+2B4C+0Gd2O3 | 84C2H6OSi+14CdO+2B4C+0Gd2O3 | 84C2H6OSi+14CdO+2B4C+0Gd2O3 | 84C2H6OSi+14CdO+2B4C+0Gd2O3 | 84C2H6OSi+14CdO+2B4C+0Gd2O3 | 84C2H6OSi+14CdO+2B4C+0Gd2O3 | 84C2H6OSi+14CdO+2B4C+0Gd2O3 | 84C2H6OSi+14CdO+2B4C+0Gd2O3
|  |  | S1 -> | S1 -> | 84C2H6OSi+14CdO+2B4C+0Gd2O3 | 84C2H6OSi+14CdO+2B4C+0Gd2O3 | 84C2H6OSi+14CdO+2B4C+0Gd2O3 | 84C2H6OSi+14CdO+2B4C+0Gd2O3 | 84C2H6OSi+14CdO+2B4C+0Gd2O3 | 84C2H6OSi+14CdO+2B4C+0Gd2O3 | 84C2H6OSi+14CdO+2B4C+0Gd2O3 | 84C2H6OSi+14CdO+2B4C+0Gd2O3 | 84C2H6OSi+14CdO+2B4C+0Gd2O3 | 84C2H6OSi+14CdO+2B4C+0Gd2O3 | 84C2H6OSi+14CdO+2B4C+0Gd2O3
|  |  | S2 -> | S2 -> | 83C2H6OSi+14CdO+2B4C+1Gd2O3 | 83C2H6OSi+14CdO+2B4C+1Gd2O3 | 83C2H6OSi+14CdO+2B4C+1Gd2O3 | 83C2H6OSi+14CdO+2B4C+1Gd2O3 | 83C2H6OSi+14CdO+2B4C+1Gd2O3 | 83C2H6OSi+14CdO+2B4C+1Gd2O3 | 83C2H6OSi+14CdO+2B4C+1Gd2O3 | 83C2H6OSi+14CdO+2B4C+1Gd2O3 | 83C2H6OSi+14CdO+2B4C+1Gd2O3 | 83C2H6OSi+14CdO+2B4C+1Gd2O3 | 83C2H6OSi+14CdO+2B4C+1Gd2O3
|  |  | S2 -> | S2 -> | 83C2H6OSi+14CdO+2B4C+1Gd2O3 | 83C2H6OSi+14CdO+2B4C+1Gd2O3 | 83C2H6OSi+14CdO+2B4C+1Gd2O3 | 83C2H6OSi+14CdO+2B4C+1Gd2O3 | 83C2H6OSi+14CdO+2B4C+1Gd2O3 | 83C2H6OSi+14CdO+2B4C+1Gd2O3 | 83C2H6OSi+14CdO+2B4C+1Gd2O3 | 83C2H6OSi+14CdO+2B4C+1Gd2O3 | 83C2H6OSi+14CdO+2B4C+1Gd2O3 | 83C2H6OSi+14CdO+2B4C+1Gd2O3 | 83C2H6OSi+14CdO+2B4C+1Gd2O3
|  |  | S3 -> | S3 -> | 82C2H6OSi+14CdO+2B4C+2Gd2O3 | 82C2H6OSi+14CdO+2B4C+2Gd2O3 | 82C2H6OSi+14CdO+2B4C+2Gd2O3 | 82C2H6OSi+14CdO+2B4C+2Gd2O3 | 82C2H6OSi+14CdO+2B4C+2Gd2O3 | 82C2H6OSi+14CdO+2B4C+2Gd2O3 | 82C2H6OSi+14CdO+2B4C+2Gd2O3 | 82C2H6OSi+14CdO+2B4C+2Gd2O3 | 82C2H6OSi+14CdO+2B4C+2Gd2O3 | 82C2H6OSi+14CdO+2B4C+2Gd2O3 | 82C2H6OSi+14CdO+2B4C+2Gd2O3
|  |  | S3 -> | S3 -> | 82C2H6OSi+14CdO+2B4C+2Gd2O3 | 82C2H6OSi+14CdO+2B4C+2Gd2O3 | 82C2H6OSi+14CdO+2B4C+2Gd2O3 | 82C2H6OSi+14CdO+2B4C+2Gd2O3 | 82C2H6OSi+14CdO+2B4C+2Gd2O3 | 82C2H6OSi+14CdO+2B4C+2Gd2O3 | 82C2H6OSi+14CdO+2B4C+2Gd2O3 | 82C2H6OSi+14CdO+2B4C+2Gd2O3 | 82C2H6OSi+14CdO+2B4C+2Gd2O3 | 82C2H6OSi+14CdO+2B4C+2Gd2O3 | 82C2H6OSi+14CdO+2B4C+2Gd2O3
|  |  | S4 -> | S4 -> | 81C2H6OSi+14CdO+2B4C+3Gd2O3 | 81C2H6OSi+14CdO+2B4C+3Gd2O3 | 81C2H6OSi+14CdO+2B4C+3Gd2O3 | 81C2H6OSi+14CdO+2B4C+3Gd2O3 | 81C2H6OSi+14CdO+2B4C+3Gd2O3 | 81C2H6OSi+14CdO+2B4C+3Gd2O3 | 81C2H6OSi+14CdO+2B4C+3Gd2O3 | 81C2H6OSi+14CdO+2B4C+3Gd2O3 | 81C2H6OSi+14CdO+2B4C+3Gd2O3 | 81C2H6OSi+14CdO+2B4C+3Gd2O3 | 81C2H6OSi+14CdO+2B4C+3Gd2O3
|  |  | S4 -> | S4 -> | 81C2H6OSi+14CdO+2B4C+3Gd2O3 | 81C2H6OSi+14CdO+2B4C+3Gd2O3 | 81C2H6OSi+14CdO+2B4C+3Gd2O3 | 81C2H6OSi+14CdO+2B4C+3Gd2O3 | 81C2H6OSi+14CdO+2B4C+3Gd2O3 | 81C2H6OSi+14CdO+2B4C+3Gd2O3 | 81C2H6OSi+14CdO+2B4C+3Gd2O3 | 81C2H6OSi+14CdO+2B4C+3Gd2O3 | 81C2H6OSi+14CdO+2B4C+3Gd2O3 | 81C2H6OSi+14CdO+2B4C+3Gd2O3 | 81C2H6OSi+14CdO+2B4C+3Gd2O3
|  |  | S5 -> | S5 -> | 80C2H6OSi+14CdO+2B4C+4Gd2O3 | 80C2H6OSi+14CdO+2B4C+4Gd2O3 | 80C2H6OSi+14CdO+2B4C+4Gd2O3 | 80C2H6OSi+14CdO+2B4C+4Gd2O3 | 80C2H6OSi+14CdO+2B4C+4Gd2O3 | 80C2H6OSi+14CdO+2B4C+4Gd2O3 | 80C2H6OSi+14CdO+2B4C+4Gd2O3 | 80C2H6OSi+14CdO+2B4C+4Gd2O3 | 80C2H6OSi+14CdO+2B4C+4Gd2O3 | 80C2H6OSi+14CdO+2B4C+4Gd2O3 | 80C2H6OSi+14CdO+2B4C+4Gd2O3
|  |  | S5 -> | S5 -> | 80C2H6OSi+14CdO+2B4C+4Gd2O3 | 80C2H6OSi+14CdO+2B4C+4Gd2O3 | 80C2H6OSi+14CdO+2B4C+4Gd2O3 | 80C2H6OSi+14CdO+2B4C+4Gd2O3 | 80C2H6OSi+14CdO+2B4C+4Gd2O3 | 80C2H6OSi+14CdO+2B4C+4Gd2O3 | 80C2H6OSi+14CdO+2B4C+4Gd2O3 | 80C2H6OSi+14CdO+2B4C+4Gd2O3 | 80C2H6OSi+14CdO+2B4C+4Gd2O3 | 80C2H6OSi+14CdO+2B4C+4Gd2O3 | 80C2H6OSi+14CdO+2B4C+4Gd2O3
|  |  | S6 -> | S6 -> | 83C2H6OSi+14CdO+3B4C+0Gd2O3 | 83C2H6OSi+14CdO+3B4C+0Gd2O3 | 83C2H6OSi+14CdO+3B4C+0Gd2O3 | 83C2H6OSi+14CdO+3B4C+0Gd2O3 | 83C2H6OSi+14CdO+3B4C+0Gd2O3 | 83C2H6OSi+14CdO+3B4C+0Gd2O3 | 83C2H6OSi+14CdO+3B4C+0Gd2O3 | 83C2H6OSi+14CdO+3B4C+0Gd2O3 | 83C2H6OSi+14CdO+3B4C+0Gd2O3 | 83C2H6OSi+14CdO+3B4C+0Gd2O3 | 83C2H6OSi+14CdO+3B4C+0Gd2O3
|  |  | S6 -> | S6 -> | 83C2H6OSi+14CdO+3B4C+0Gd2O3 | 83C2H6OSi+14CdO+3B4C+0Gd2O3 | 83C2H6OSi+14CdO+3B4C+0Gd2O3 | 83C2H6OSi+14CdO+3B4C+0Gd2O3 | 83C2H6OSi+14CdO+3B4C+0Gd2O3 | 83C2H6OSi+14CdO+3B4C+0Gd2O3 | 83C2H6OSi+14CdO+3B4C+0Gd2O3 | 83C2H6OSi+14CdO+3B4C+0Gd2O3 | 83C2H6OSi+14CdO+3B4C+0Gd2O3 | 83C2H6OSi+14CdO+3B4C+0Gd2O3 | 83C2H6OSi+14CdO+3B4C+0Gd2O3
|  |  | S7 -> | S7 -> | 82C2H6OSi+14CdO+3B4C+1Gd2O3 | 82C2H6OSi+14CdO+3B4C+1Gd2O3 | 82C2H6OSi+14CdO+3B4C+1Gd2O3 | 82C2H6OSi+14CdO+3B4C+1Gd2O3 | 82C2H6OSi+14CdO+3B4C+1Gd2O3 | 82C2H6OSi+14CdO+3B4C+1Gd2O3 | 82C2H6OSi+14CdO+3B4C+1Gd2O3 | 82C2H6OSi+14CdO+3B4C+1Gd2O3 | 82C2H6OSi+14CdO+3B4C+1Gd2O3 | 82C2H6OSi+14CdO+3B4C+1Gd2O3 | 82C2H6OSi+14CdO+3B4C+1Gd2O3
|  |  | S7 -> | S7 -> | 82C2H6OSi+14CdO+3B4C+1Gd2O3 | 82C2H6OSi+14CdO+3B4C+1Gd2O3 | 82C2H6OSi+14CdO+3B4C+1Gd2O3 | 82C2H6OSi+14CdO+3B4C+1Gd2O3 | 82C2H6OSi+14CdO+3B4C+1Gd2O3 | 82C2H6OSi+14CdO+3B4C+1Gd2O3 | 82C2H6OSi+14CdO+3B4C+1Gd2O3 | 82C2H6OSi+14CdO+3B4C+1Gd2O3 | 82C2H6OSi+14CdO+3B4C+1Gd2O3 | 82C2H6OSi+14CdO+3B4C+1Gd2O3 | 82C2H6OSi+14CdO+3B4C+1Gd2O3
|  |  | S8 -> | S8 -> | 81C2H6OSi+14CdO+3B4C+2Gd2O3 | 81C2H6OSi+14CdO+3B4C+2Gd2O3 | 81C2H6OSi+14CdO+3B4C+2Gd2O3 | 81C2H6OSi+14CdO+3B4C+2Gd2O3 | 81C2H6OSi+14CdO+3B4C+2Gd2O3 | 81C2H6OSi+14CdO+3B4C+2Gd2O3 | 81C2H6OSi+14CdO+3B4C+2Gd2O3 | 81C2H6OSi+14CdO+3B4C+2Gd2O3 | 81C2H6OSi+14CdO+3B4C+2Gd2O3 | 81C2H6OSi+14CdO+3B4C+2Gd2O3 | 81C2H6OSi+14CdO+3B4C+2Gd2O3
|  |  | S8 -> | S8 -> | 81C2H6OSi+14CdO+3B4C+2Gd2O3 | 81C2H6OSi+14CdO+3B4C+2Gd2O3 | 81C2H6OSi+14CdO+3B4C+2Gd2O3 | 81C2H6OSi+14CdO+3B4C+2Gd2O3 | 81C2H6OSi+14CdO+3B4C+2Gd2O3 | 81C2H6OSi+14CdO+3B4C+2Gd2O3 | 81C2H6OSi+14CdO+3B4C+2Gd2O3 | 81C2H6OSi+14CdO+3B4C+2Gd2O3 | 81C2H6OSi+14CdO+3B4C+2Gd2O3 | 81C2H6OSi+14CdO+3B4C+2Gd2O3 | 81C2H6OSi+14CdO+3B4C+2Gd2O3
|  |  | S9 -> | S9 -> | 80C2H6OSi+14CdO+3B4C+3Gd2O3 | 80C2H6OSi+14CdO+3B4C+3Gd2O3 | 80C2H6OSi+14CdO+3B4C+3Gd2O3 | 80C2H6OSi+14CdO+3B4C+3Gd2O3 | 80C2H6OSi+14CdO+3B4C+3Gd2O3 | 80C2H6OSi+14CdO+3B4C+3Gd2O3 | 80C2H6OSi+14CdO+3B4C+3Gd2O3 | 80C2H6OSi+14CdO+3B4C+3Gd2O3 | 80C2H6OSi+14CdO+3B4C+3Gd2O3 | 80C2H6OSi+14CdO+3B4C+3Gd2O3 | 80C2H6OSi+14CdO+3B4C+3Gd2O3
|  |  | S9 -> | S9 -> | 80C2H6OSi+14CdO+3B4C+3Gd2O3 | 80C2H6OSi+14CdO+3B4C+3Gd2O3 | 80C2H6OSi+14CdO+3B4C+3Gd2O3 | 80C2H6OSi+14CdO+3B4C+3Gd2O3 | 80C2H6OSi+14CdO+3B4C+3Gd2O3 | 80C2H6OSi+14CdO+3B4C+3Gd2O3 | 80C2H6OSi+14CdO+3B4C+3Gd2O3 | 80C2H6OSi+14CdO+3B4C+3Gd2O3 | 80C2H6OSi+14CdO+3B4C+3Gd2O3 | 80C2H6OSi+14CdO+3B4C+3Gd2O3 | 80C2H6OSi+14CdO+3B4C+3Gd2O3
|  |  | S10 -> | S10 -> | 82C2H6OSi+14CdO+4B4C+0Gd2O3 | 82C2H6OSi+14CdO+4B4C+0Gd2O3 | 82C2H6OSi+14CdO+4B4C+0Gd2O3 | 82C2H6OSi+14CdO+4B4C+0Gd2O3 | 82C2H6OSi+14CdO+4B4C+0Gd2O3 | 82C2H6OSi+14CdO+4B4C+0Gd2O3 | 82C2H6OSi+14CdO+4B4C+0Gd2O3 | 82C2H6OSi+14CdO+4B4C+0Gd2O3 | 82C2H6OSi+14CdO+4B4C+0Gd2O3 | 82C2H6OSi+14CdO+4B4C+0Gd2O3 | 82C2H6OSi+14CdO+4B4C+0Gd2O3
|  |  | S10 -> | S10 -> | 82C2H6OSi+14CdO+4B4C+0Gd2O3 | 82C2H6OSi+14CdO+4B4C+0Gd2O3 | 82C2H6OSi+14CdO+4B4C+0Gd2O3 | 82C2H6OSi+14CdO+4B4C+0Gd2O3 | 82C2H6OSi+14CdO+4B4C+0Gd2O3 | 82C2H6OSi+14CdO+4B4C+0Gd2O3 | 82C2H6OSi+14CdO+4B4C+0Gd2O3 | 82C2H6OSi+14CdO+4B4C+0Gd2O3 | 82C2H6OSi+14CdO+4B4C+0Gd2O3 | 82C2H6OSi+14CdO+4B4C+0Gd2O3 | 82C2H6OSi+14CdO+4B4C+0Gd2O3
|  |  | S11 -> | S11 -> | 81C2H6OSi+14CdO+4B4C+1Gd2O3 | 81C2H6OSi+14CdO+4B4C+1Gd2O3 | 81C2H6OSi+14CdO+4B4C+1Gd2O3 | 81C2H6OSi+14CdO+4B4C+1Gd2O3 | 81C2H6OSi+14CdO+4B4C+1Gd2O3 | 81C2H6OSi+14CdO+4B4C+1Gd2O3 | 81C2H6OSi+14CdO+4B4C+1Gd2O3 | 81C2H6OSi+14CdO+4B4C+1Gd2O3 | 81C2H6OSi+14CdO+4B4C+1Gd2O3 | 81C2H6OSi+14CdO+4B4C+1Gd2O3 | 81C2H6OSi+14CdO+4B4C+1Gd2O3
|  |  | S11 -> | S11 -> | 81C2H6OSi+14CdO+4B4C+1Gd2O3 | 81C2H6OSi+14CdO+4B4C+1Gd2O3 | 81C2H6OSi+14CdO+4B4C+1Gd2O3 | 81C2H6OSi+14CdO+4B4C+1Gd2O3 | 81C2H6OSi+14CdO+4B4C+1Gd2O3 | 81C2H6OSi+14CdO+4B4C+1Gd2O3 | 81C2H6OSi+14CdO+4B4C+1Gd2O3 | 81C2H6OSi+14CdO+4B4C+1Gd2O3 | 81C2H6OSi+14CdO+4B4C+1Gd2O3 | 81C2H6OSi+14CdO+4B4C+1Gd2O3 | 81C2H6OSi+14CdO+4B4C+1Gd2O3
|  |  | S12 -> | S12 -> | 80C2H6OSi+14CdO+4B4C+2Gd2O3 | 80C2H6OSi+14CdO+4B4C+2Gd2O3 | 80C2H6OSi+14CdO+4B4C+2Gd2O3 | 80C2H6OSi+14CdO+4B4C+2Gd2O3 | 80C2H6OSi+14CdO+4B4C+2Gd2O3 | 80C2H6OSi+14CdO+4B4C+2Gd2O3 | 80C2H6OSi+14CdO+4B4C+2Gd2O3 | 80C2H6OSi+14CdO+4B4C+2Gd2O3 | 80C2H6OSi+14CdO+4B4C+2Gd2O3 | 80C2H6OSi+14CdO+4B4C+2Gd2O3 | 80C2H6OSi+14CdO+4B4C+2Gd2O3
|  |  | S12 -> | S12 -> | 80C2H6OSi+14CdO+4B4C+2Gd2O3 | 80C2H6OSi+14CdO+4B4C+2Gd2O3 | 80C2H6OSi+14CdO+4B4C+2Gd2O3 | 80C2H6OSi+14CdO+4B4C+2Gd2O3 | 80C2H6OSi+14CdO+4B4C+2Gd2O3 | 80C2H6OSi+14CdO+4B4C+2Gd2O3 | 80C2H6OSi+14CdO+4B4C+2Gd2O3 | 80C2H6OSi+14CdO+4B4C+2Gd2O3 | 80C2H6OSi+14CdO+4B4C+2Gd2O3 | 80C2H6OSi+14CdO+4B4C+2Gd2O3 | 80C2H6OSi+14CdO+4B4C+2Gd2O3
|  |  | S13 -> | S13 -> | 81C2H6OSi+14CdO+5B4C+0Gd2O3 | 81C2H6OSi+14CdO+5B4C+0Gd2O3 | 81C2H6OSi+14CdO+5B4C+0Gd2O3 | 81C2H6OSi+14CdO+5B4C+0Gd2O3 | 81C2H6OSi+14CdO+5B4C+0Gd2O3 | 81C2H6OSi+14CdO+5B4C+0Gd2O3 | 81C2H6OSi+14CdO+5B4C+0Gd2O3 | 81C2H6OSi+14CdO+5B4C+0Gd2O3 | 81C2H6OSi+14CdO+5B4C+0Gd2O3 | 81C2H6OSi+14CdO+5B4C+0Gd2O3 | 81C2H6OSi+14CdO+5B4C+0Gd2O3
|  |  | S13 -> | S13 -> | 81C2H6OSi+14CdO+5B4C+0Gd2O3 | 81C2H6OSi+14CdO+5B4C+0Gd2O3 | 81C2H6OSi+14CdO+5B4C+0Gd2O3 | 81C2H6OSi+14CdO+5B4C+0Gd2O3 | 81C2H6OSi+14CdO+5B4C+0Gd2O3 | 81C2H6OSi+14CdO+5B4C+0Gd2O3 | 81C2H6OSi+14CdO+5B4C+0Gd2O3 | 81C2H6OSi+14CdO+5B4C+0Gd2O3 | 81C2H6OSi+14CdO+5B4C+0Gd2O3 | 81C2H6OSi+14CdO+5B4C+0Gd2O3 | 81C2H6OSi+14CdO+5B4C+0Gd2O3
|  |  | S14 -> | S14 -> | 80C2H6OSi+14CdO+5B4C+1Gd2O3 | 80C2H6OSi+14CdO+5B4C+1Gd2O3 | 80C2H6OSi+14CdO+5B4C+1Gd2O3 | 80C2H6OSi+14CdO+5B4C+1Gd2O3 | 80C2H6OSi+14CdO+5B4C+1Gd2O3 | 80C2H6OSi+14CdO+5B4C+1Gd2O3 | 80C2H6OSi+14CdO+5B4C+1Gd2O3 | 80C2H6OSi+14CdO+5B4C+1Gd2O3 | 80C2H6OSi+14CdO+5B4C+1Gd2O3 | 80C2H6OSi+14CdO+5B4C+1Gd2O3 | 80C2H6OSi+14CdO+5B4C+1Gd2O3
|  |  | S14 -> | S14 -> | 80C2H6OSi+14CdO+5B4C+1Gd2O3 | 80C2H6OSi+14CdO+5B4C+1Gd2O3 | 80C2H6OSi+14CdO+5B4C+1Gd2O3 | 80C2H6OSi+14CdO+5B4C+1Gd2O3 | 80C2H6OSi+14CdO+5B4C+1Gd2O3 | 80C2H6OSi+14CdO+5B4C+1Gd2O3 | 80C2H6OSi+14CdO+5B4C+1Gd2O3 | 80C2H6OSi+14CdO+5B4C+1Gd2O3 | 80C2H6OSi+14CdO+5B4C+1Gd2O3 | 80C2H6OSi+14CdO+5B4C+1Gd2O3 | 80C2H6OSi+14CdO+5B4C+1Gd2O3
|  |  | S15 -> | S15 -> | 80C2H6OSi+14CdO+6B4C+0Gd2O3 | 80C2H6OSi+14CdO+6B4C+0Gd2O3 | 80C2H6OSi+14CdO+6B4C+0Gd2O3 | 80C2H6OSi+14CdO+6B4C+0Gd2O3 | 80C2H6OSi+14CdO+6B4C+0Gd2O3 | 80C2H6OSi+14CdO+6B4C+0Gd2O3 | 80C2H6OSi+14CdO+6B4C+0Gd2O3 | 80C2H6OSi+14CdO+6B4C+0Gd2O3 | 80C2H6OSi+14CdO+6B4C+0Gd2O3 | 80C2H6OSi+14CdO+6B4C+0Gd2O3 | 80C2H6OSi+14CdO+6B4C+0Gd2O3
|  |  | S15 -> | S15 -> | 80C2H6OSi+14CdO+6B4C+0Gd2O3 | 80C2H6OSi+14CdO+6B4C+0Gd2O3 | 80C2H6OSi+14CdO+6B4C+0Gd2O3 | 80C2H6OSi+14CdO+6B4C+0Gd2O3 | 80C2H6OSi+14CdO+6B4C+0Gd2O3 | 80C2H6OSi+14CdO+6B4C+0Gd2O3 | 80C2H6OSi+14CdO+6B4C+0Gd2O3 | 80C2H6OSi+14CdO+6B4C+0Gd2O3 | 80C2H6OSi+14CdO+6B4C+0Gd2O3 | 80C2H6OSi+14CdO+6B4C+0Gd2O3 | 80C2H6OSi+14CdO+6B4C+0Gd2O3
|  |  | S16 -> | S16 -> | 85C2H6OSi+15CdO+0B4C+0Gd2O3 | 85C2H6OSi+15CdO+0B4C+0Gd2O3 | 85C2H6OSi+15CdO+0B4C+0Gd2O3 | 85C2H6OSi+15CdO+0B4C+0Gd2O3 | 85C2H6OSi+15CdO+0B4C+0Gd2O3 | 85C2H6OSi+15CdO+0B4C+0Gd2O3 | 85C2H6OSi+15CdO+0B4C+0Gd2O3 | 85C2H6OSi+15CdO+0B4C+0Gd2O3 | 85C2H6OSi+15CdO+0B4C+0Gd2O3 | 85C2H6OSi+15CdO+0B4C+0Gd2O3 | 85C2H6OSi+15CdO+0B4C+0Gd2O3
|  |  | S16 -> | S16 -> | 85C2H6OSi+15CdO+0B4C+0Gd2O3 | 85C2H6OSi+15CdO+0B4C+0Gd2O3 | 85C2H6OSi+15CdO+0B4C+0Gd2O3 | 85C2H6OSi+15CdO+0B4C+0Gd2O3 | 85C2H6OSi+15CdO+0B4C+0Gd2O3 | 85C2H6OSi+15CdO+0B4C+0Gd2O3 | 85C2H6OSi+15CdO+0B4C+0Gd2O3 | 85C2H6OSi+15CdO+0B4C+0Gd2O3 | 85C2H6OSi+15CdO+0B4C+0Gd2O3 | 85C2H6OSi+15CdO+0B4C+0Gd2O3 | 85C2H6OSi+15CdO+0B4C+0Gd2O3
|  |  | S17 -> | S17 -> | 84C2H6OSi+15CdO+0B4C+1Gd2O3 | 84C2H6OSi+15CdO+0B4C+1Gd2O3 | 84C2H6OSi+15CdO+0B4C+1Gd2O3 | 84C2H6OSi+15CdO+0B4C+1Gd2O3 | 84C2H6OSi+15CdO+0B4C+1Gd2O3 | 84C2H6OSi+15CdO+0B4C+1Gd2O3 | 84C2H6OSi+15CdO+0B4C+1Gd2O3 | 84C2H6OSi+15CdO+0B4C+1Gd2O3 | 84C2H6OSi+15CdO+0B4C+1Gd2O3 | 84C2H6OSi+15CdO+0B4C+1Gd2O3 | 84C2H6OSi+15CdO+0B4C+1Gd2O3
|  |  | S17 -> | S17 -> | 84C2H6OSi+15CdO+0B4C+1Gd2O3 | 84C2H6OSi+15CdO+0B4C+1Gd2O3 | 84C2H6OSi+15CdO+0B4C+1Gd2O3 | 84C2H6OSi+15CdO+0B4C+1Gd2O3 | 84C2H6OSi+15CdO+0B4C+1Gd2O3 | 84C2H6OSi+15CdO+0B4C+1Gd2O3 | 84C2H6OSi+15CdO+0B4C+1Gd2O3 | 84C2H6OSi+15CdO+0B4C+1Gd2O3 | 84C2H6OSi+15CdO+0B4C+1Gd2O3 | 84C2H6OSi+15CdO+0B4C+1Gd2O3 | 84C2H6OSi+15CdO+0B4C+1Gd2O3
|  |  | S18 -> | S18 -> | 83C2H6OSi+15CdO+0B4C+2Gd2O3 | 83C2H6OSi+15CdO+0B4C+2Gd2O3 | 83C2H6OSi+15CdO+0B4C+2Gd2O3 | 83C2H6OSi+15CdO+0B4C+2Gd2O3 | 83C2H6OSi+15CdO+0B4C+2Gd2O3 | 83C2H6OSi+15CdO+0B4C+2Gd2O3 | 83C2H6OSi+15CdO+0B4C+2Gd2O3 | 83C2H6OSi+15CdO+0B4C+2Gd2O3 | 83C2H6OSi+15CdO+0B4C+2Gd2O3 | 83C2H6OSi+15CdO+0B4C+2Gd2O3 | 83C2H6OSi+15CdO+0B4C+2Gd2O3
|  |  | S18 -> | S18 -> | 83C2H6OSi+15CdO+0B4C+2Gd2O3 | 83C2H6OSi+15CdO+0B4C+2Gd2O3 | 83C2H6OSi+15CdO+0B4C+2Gd2O3 | 83C2H6OSi+15CdO+0B4C+2Gd2O3 | 83C2H6OSi+15CdO+0B4C+2Gd2O3 | 83C2H6OSi+15CdO+0B4C+2Gd2O3 | 83C2H6OSi+15CdO+0B4C+2Gd2O3 | 83C2H6OSi+15CdO+0B4C+2Gd2O3 | 83C2H6OSi+15CdO+0B4C+2Gd2O3 | 83C2H6OSi+15CdO+0B4C+2Gd2O3 | 83C2H6OSi+15CdO+0B4C+2Gd2O3
|  |  | S19 -> | S19 -> | 82C2H6OSi+15CdO+0B4C+3Gd2O3 | 82C2H6OSi+15CdO+0B4C+3Gd2O3 | 82C2H6OSi+15CdO+0B4C+3Gd2O3 | 82C2H6OSi+15CdO+0B4C+3Gd2O3 | 82C2H6OSi+15CdO+0B4C+3Gd2O3 | 82C2H6OSi+15CdO+0B4C+3Gd2O3 | 82C2H6OSi+15CdO+0B4C+3Gd2O3 | 82C2H6OSi+15CdO+0B4C+3Gd2O3 | 82C2H6OSi+15CdO+0B4C+3Gd2O3 | 82C2H6OSi+15CdO+0B4C+3Gd2O3 | 82C2H6OSi+15CdO+0B4C+3Gd2O3
|  |  | S19 -> | S19 -> | 82C2H6OSi+15CdO+0B4C+3Gd2O3 | 82C2H6OSi+15CdO+0B4C+3Gd2O3 | 82C2H6OSi+15CdO+0B4C+3Gd2O3 | 82C2H6OSi+15CdO+0B4C+3Gd2O3 | 82C2H6OSi+15CdO+0B4C+3Gd2O3 | 82C2H6OSi+15CdO+0B4C+3Gd2O3 | 82C2H6OSi+15CdO+0B4C+3Gd2O3 | 82C2H6OSi+15CdO+0B4C+3Gd2O3 | 82C2H6OSi+15CdO+0B4C+3Gd2O3 | 82C2H6OSi+15CdO+0B4C+3Gd2O3 | 82C2H6OSi+15CdO+0B4C+3Gd2O3
|  |  | S20 -> | S20 -> | 81C2H6OSi+15CdO+0B4C+4Gd2O3 | 81C2H6OSi+15CdO+0B4C+4Gd2O3 | 81C2H6OSi+15CdO+0B4C+4Gd2O3 | 81C2H6OSi+15CdO+0B4C+4Gd2O3 | 81C2H6OSi+15CdO+0B4C+4Gd2O3 | 81C2H6OSi+15CdO+0B4C+4Gd2O3 | 81C2H6OSi+15CdO+0B4C+4Gd2O3 | 81C2H6OSi+15CdO+0B4C+4Gd2O3 | 81C2H6OSi+15CdO+0B4C+4Gd2O3 | 81C2H6OSi+15CdO+0B4C+4Gd2O3 | 81C2H6OSi+15CdO+0B4C+4Gd2O3
|  |  | S20 -> | S20 -> | 81C2H6OSi+15CdO+0B4C+4Gd2O3 | 81C2H6OSi+15CdO+0B4C+4Gd2O3 | 81C2H6OSi+15CdO+0B4C+4Gd2O3 | 81C2H6OSi+15CdO+0B4C+4Gd2O3 | 81C2H6OSi+15CdO+0B4C+4Gd2O3 | 81C2H6OSi+15CdO+0B4C+4Gd2O3 | 81C2H6OSi+15CdO+0B4C+4Gd2O3 | 81C2H6OSi+15CdO+0B4C+4Gd2O3 | 81C2H6OSi+15CdO+0B4C+4Gd2O3 | 81C2H6OSi+15CdO+0B4C+4Gd2O3 | 81C2H6OSi+15CdO+0B4C+4Gd2O3
|  |  | S21 -> | S21 -> | 80C2H6OSi+15CdO+0B4C+5Gd2O3 | 80C2H6OSi+15CdO+0B4C+5Gd2O3 | 80C2H6OSi+15CdO+0B4C+5Gd2O3 | 80C2H6OSi+15CdO+0B4C+5Gd2O3 | 80C2H6OSi+15CdO+0B4C+5Gd2O3 | 80C2H6OSi+15CdO+0B4C+5Gd2O3 | 80C2H6OSi+15CdO+0B4C+5Gd2O3 | 80C2H6OSi+15CdO+0B4C+5Gd2O3 | 80C2H6OSi+15CdO+0B4C+5Gd2O3 | 80C2H6OSi+15CdO+0B4C+5Gd2O3 | 80C2H6OSi+15CdO+0B4C+5Gd2O3
|  |  | S21 -> | S21 -> | 80C2H6OSi+15CdO+0B4C+5Gd2O3 | 80C2H6OSi+15CdO+0B4C+5Gd2O3 | 80C2H6OSi+15CdO+0B4C+5Gd2O3 | 80C2H6OSi+15CdO+0B4C+5Gd2O3 | 80C2H6OSi+15CdO+0B4C+5Gd2O3 | 80C2H6OSi+15CdO+0B4C+5Gd2O3 | 80C2H6OSi+15CdO+0B4C+5Gd2O3 | 80C2H6OSi+15CdO+0B4C+5Gd2O3 | 80C2H6OSi+15CdO+0B4C+5Gd2O3 | 80C2H6OSi+15CdO+0B4C+5Gd2O3 | 80C2H6OSi+15CdO+0B4C+5Gd2O3
|  |  | S22 -> | S22 -> | 84C2H6OSi+15CdO+1B4C+0Gd2O3 | 84C2H6OSi+15CdO+1B4C+0Gd2O3 | 84C2H6OSi+15CdO+1B4C+0Gd2O3 | 84C2H6OSi+15CdO+1B4C+0Gd2O3 | 84C2H6OSi+15CdO+1B4C+0Gd2O3 | 84C2H6OSi+15CdO+1B4C+0Gd2O3 | 84C2H6OSi+15CdO+1B4C+0Gd2O3 | 84C2H6OSi+15CdO+1B4C+0Gd2O3 | 84C2H6OSi+15CdO+1B4C+0Gd2O3 | 84C2H6OSi+15CdO+1B4C+0Gd2O3 | 84C2H6OSi+15CdO+1B4C+0Gd2O3
|  |  | S22 -> | S22 -> | 84C2H6OSi+15CdO+1B4C+0Gd2O3 | 84C2H6OSi+15CdO+1B4C+0Gd2O3 | 84C2H6OSi+15CdO+1B4C+0Gd2O3 | 84C2H6OSi+15CdO+1B4C+0Gd2O3 | 84C2H6OSi+15CdO+1B4C+0Gd2O3 | 84C2H6OSi+15CdO+1B4C+0Gd2O3 | 84C2H6OSi+15CdO+1B4C+0Gd2O3 | 84C2H6OSi+15CdO+1B4C+0Gd2O3 | 84C2H6OSi+15CdO+1B4C+0Gd2O3 | 84C2H6OSi+15CdO+1B4C+0Gd2O3 | 84C2H6OSi+15CdO+1B4C+0Gd2O3
|  |  | S23 -> | S23 -> | 83C2H6OSi+15CdO+1B4C+1Gd2O3 | 83C2H6OSi+15CdO+1B4C+1Gd2O3 | 83C2H6OSi+15CdO+1B4C+1Gd2O3 | 83C2H6OSi+15CdO+1B4C+1Gd2O3 | 83C2H6OSi+15CdO+1B4C+1Gd2O3 | 83C2H6OSi+15CdO+1B4C+1Gd2O3 | 83C2H6OSi+15CdO+1B4C+1Gd2O3 | 83C2H6OSi+15CdO+1B4C+1Gd2O3 | 83C2H6OSi+15CdO+1B4C+1Gd2O3 | 83C2H6OSi+15CdO+1B4C+1Gd2O3 | 83C2H6OSi+15CdO+1B4C+1Gd2O3
|  |  | S23 -> | S23 -> | 83C2H6OSi+15CdO+1B4C+1Gd2O3 | 83C2H6OSi+15CdO+1B4C+1Gd2O3 | 83C2H6OSi+15CdO+1B4C+1Gd2O3 | 83C2H6OSi+15CdO+1B4C+1Gd2O3 | 83C2H6OSi+15CdO+1B4C+1Gd2O3 | 83C2H6OSi+15CdO+1B4C+1Gd2O3 | 83C2H6OSi+15CdO+1B4C+1Gd2O3 | 83C2H6OSi+15CdO+1B4C+1Gd2O3 | 83C2H6OSi+15CdO+1B4C+1Gd2O3 | 83C2H6OSi+15CdO+1B4C+1Gd2O3 | 83C2H6OSi+15CdO+1B4C+1Gd2O3
|  |  | S24 -> | S24 -> | 82C2H6OSi+15CdO+1B4C+2Gd2O3 | 82C2H6OSi+15CdO+1B4C+2Gd2O3 | 82C2H6OSi+15CdO+1B4C+2Gd2O3 | 82C2H6OSi+15CdO+1B4C+2Gd2O3 | 82C2H6OSi+15CdO+1B4C+2Gd2O3 | 82C2H6OSi+15CdO+1B4C+2Gd2O3 | 82C2H6OSi+15CdO+1B4C+2Gd2O3 | 82C2H6OSi+15CdO+1B4C+2Gd2O3 | 82C2H6OSi+15CdO+1B4C+2Gd2O3 | 82C2H6OSi+15CdO+1B4C+2Gd2O3 | 82C2H6OSi+15CdO+1B4C+2Gd2O3
|  |  | S24 -> | S24 -> | 82C2H6OSi+15CdO+1B4C+2Gd2O3 | 82C2H6OSi+15CdO+1B4C+2Gd2O3 | 82C2H6OSi+15CdO+1B4C+2Gd2O3 | 82C2H6OSi+15CdO+1B4C+2Gd2O3 | 82C2H6OSi+15CdO+1B4C+2Gd2O3 | 82C2H6OSi+15CdO+1B4C+2Gd2O3 | 82C2H6OSi+15CdO+1B4C+2Gd2O3 | 82C2H6OSi+15CdO+1B4C+2Gd2O3 | 82C2H6OSi+15CdO+1B4C+2Gd2O3 | 82C2H6OSi+15CdO+1B4C+2Gd2O3 | 82C2H6OSi+15CdO+1B4C+2Gd2O3
|  |  | S25 -> | S25 -> | 81C2H6OSi+15CdO+1B4C+3Gd2O3 | 81C2H6OSi+15CdO+1B4C+3Gd2O3 | 81C2H6OSi+15CdO+1B4C+3Gd2O3 | 81C2H6OSi+15CdO+1B4C+3Gd2O3 | 81C2H6OSi+15CdO+1B4C+3Gd2O3 | 81C2H6OSi+15CdO+1B4C+3Gd2O3 | 81C2H6OSi+15CdO+1B4C+3Gd2O3 | 81C2H6OSi+15CdO+1B4C+3Gd2O3 | 81C2H6OSi+15CdO+1B4C+3Gd2O3 | 81C2H6OSi+15CdO+1B4C+3Gd2O3 | 81C2H6OSi+15CdO+1B4C+3Gd2O3
|  |  | S25 -> | S25 -> | 81C2H6OSi+15CdO+1B4C+3Gd2O3 | 81C2H6OSi+15CdO+1B4C+3Gd2O3 | 81C2H6OSi+15CdO+1B4C+3Gd2O3 | 81C2H6OSi+15CdO+1B4C+3Gd2O3 | 81C2H6OSi+15CdO+1B4C+3Gd2O3 | 81C2H6OSi+15CdO+1B4C+3Gd2O3 | 81C2H6OSi+15CdO+1B4C+3Gd2O3 | 81C2H6OSi+15CdO+1B4C+3Gd2O3 | 81C2H6OSi+15CdO+1B4C+3Gd2O3 | 81C2H6OSi+15CdO+1B4C+3Gd2O3 | 81C2H6OSi+15CdO+1B4C+3Gd2O3
|  |  | S26 -> | S26 -> | 80C2H6OSi+15CdO+1B4C+4Gd2O3 | 80C2H6OSi+15CdO+1B4C+4Gd2O3 | 80C2H6OSi+15CdO+1B4C+4Gd2O3 | 80C2H6OSi+15CdO+1B4C+4Gd2O3 | 80C2H6OSi+15CdO+1B4C+4Gd2O3 | 80C2H6OSi+15CdO+1B4C+4Gd2O3 | 80C2H6OSi+15CdO+1B4C+4Gd2O3 | 80C2H6OSi+15CdO+1B4C+4Gd2O3 | 80C2H6OSi+15CdO+1B4C+4Gd2O3 | 80C2H6OSi+15CdO+1B4C+4Gd2O3 | 80C2H6OSi+15CdO+1B4C+4Gd2O3
|  |  | S26 -> | S26 -> | 80C2H6OSi+15CdO+1B4C+4Gd2O3 | 80C2H6OSi+15CdO+1B4C+4Gd2O3 | 80C2H6OSi+15CdO+1B4C+4Gd2O3 | 80C2H6OSi+15CdO+1B4C+4Gd2O3 | 80C2H6OSi+15CdO+1B4C+4Gd2O3 | 80C2H6OSi+15CdO+1B4C+4Gd2O3 | 80C2H6OSi+15CdO+1B4C+4Gd2O3 | 80C2H6OSi+15CdO+1B4C+4Gd2O3 | 80C2H6OSi+15CdO+1B4C+4Gd2O3 | 80C2H6OSi+15CdO+1B4C+4Gd2O3 | 80C2H6OSi+15CdO+1B4C+4Gd2O3
|  |  | S27 -> | S27 -> | 83C2H6OSi+15CdO+2B4C+0Gd2O3 | 83C2H6OSi+15CdO+2B4C+0Gd2O3 | 83C2H6OSi+15CdO+2B4C+0Gd2O3 | 83C2H6OSi+15CdO+2B4C+0Gd2O3 | 83C2H6OSi+15CdO+2B4C+0Gd2O3 | 83C2H6OSi+15CdO+2B4C+0Gd2O3 | 83C2H6OSi+15CdO+2B4C+0Gd2O3 | 83C2H6OSi+15CdO+2B4C+0Gd2O3 | 83C2H6OSi+15CdO+2B4C+0Gd2O3 | 83C2H6OSi+15CdO+2B4C+0Gd2O3 | 83C2H6OSi+15CdO+2B4C+0Gd2O3
|  |  | S27 -> | S27 -> | 83C2H6OSi+15CdO+2B4C+0Gd2O3 | 83C2H6OSi+15CdO+2B4C+0Gd2O3 | 83C2H6OSi+15CdO+2B4C+0Gd2O3 | 83C2H6OSi+15CdO+2B4C+0Gd2O3 | 83C2H6OSi+15CdO+2B4C+0Gd2O3 | 83C2H6OSi+15CdO+2B4C+0Gd2O3 | 83C2H6OSi+15CdO+2B4C+0Gd2O3 | 83C2H6OSi+15CdO+2B4C+0Gd2O3 | 83C2H6OSi+15CdO+2B4C+0Gd2O3 | 83C2H6OSi+15CdO+2B4C+0Gd2O3 | 83C2H6OSi+15CdO+2B4C+0Gd2O3
|  |  | S28 -> | S28 -> | 82C2H6OSi+15CdO+2B4C+1Gd2O3 | 82C2H6OSi+15CdO+2B4C+1Gd2O3 | 82C2H6OSi+15CdO+2B4C+1Gd2O3 | 82C2H6OSi+15CdO+2B4C+1Gd2O3 | 82C2H6OSi+15CdO+2B4C+1Gd2O3 | 82C2H6OSi+15CdO+2B4C+1Gd2O3 | 82C2H6OSi+15CdO+2B4C+1Gd2O3 | 82C2H6OSi+15CdO+2B4C+1Gd2O3 | 82C2H6OSi+15CdO+2B4C+1Gd2O3 | 82C2H6OSi+15CdO+2B4C+1Gd2O3 | 82C2H6OSi+15CdO+2B4C+1Gd2O3
|  |  | S28 -> | S28 -> | 82C2H6OSi+15CdO+2B4C+1Gd2O3 | 82C2H6OSi+15CdO+2B4C+1Gd2O3 | 82C2H6OSi+15CdO+2B4C+1Gd2O3 | 82C2H6OSi+15CdO+2B4C+1Gd2O3 | 82C2H6OSi+15CdO+2B4C+1Gd2O3 | 82C2H6OSi+15CdO+2B4C+1Gd2O3 | 82C2H6OSi+15CdO+2B4C+1Gd2O3 | 82C2H6OSi+15CdO+2B4C+1Gd2O3 | 82C2H6OSi+15CdO+2B4C+1Gd2O3 | 82C2H6OSi+15CdO+2B4C+1Gd2O3 | 82C2H6OSi+15CdO+2B4C+1Gd2O3
|  |  | S29 -> | S29 -> | 81C2H6OSi+15CdO+2B4C+2Gd2O3 | 81C2H6OSi+15CdO+2B4C+2Gd2O3 | 81C2H6OSi+15CdO+2B4C+2Gd2O3 | 81C2H6OSi+15CdO+2B4C+2Gd2O3 | 81C2H6OSi+15CdO+2B4C+2Gd2O3 | 81C2H6OSi+15CdO+2B4C+2Gd2O3 | 81C2H6OSi+15CdO+2B4C+2Gd2O3 | 81C2H6OSi+15CdO+2B4C+2Gd2O3 | 81C2H6OSi+15CdO+2B4C+2Gd2O3 | 81C2H6OSi+15CdO+2B4C+2Gd2O3 | 81C2H6OSi+15CdO+2B4C+2Gd2O3
|  |  | S29 -> | S29 -> | 81C2H6OSi+15CdO+2B4C+2Gd2O3 | 81C2H6OSi+15CdO+2B4C+2Gd2O3 | 81C2H6OSi+15CdO+2B4C+2Gd2O3 | 81C2H6OSi+15CdO+2B4C+2Gd2O3 | 81C2H6OSi+15CdO+2B4C+2Gd2O3 | 81C2H6OSi+15CdO+2B4C+2Gd2O3 | 81C2H6OSi+15CdO+2B4C+2Gd2O3 | 81C2H6OSi+15CdO+2B4C+2Gd2O3 | 81C2H6OSi+15CdO+2B4C+2Gd2O3 | 81C2H6OSi+15CdO+2B4C+2Gd2O3 | 81C2H6OSi+15CdO+2B4C+2Gd2O3
|  |  | S30 -> | S30 -> | 80C2H6OSi+15CdO+2B4C+3Gd2O3 | 80C2H6OSi+15CdO+2B4C+3Gd2O3 | 80C2H6OSi+15CdO+2B4C+3Gd2O3 | 80C2H6OSi+15CdO+2B4C+3Gd2O3 | 80C2H6OSi+15CdO+2B4C+3Gd2O3 | 80C2H6OSi+15CdO+2B4C+3Gd2O3 | 80C2H6OSi+15CdO+2B4C+3Gd2O3 | 80C2H6OSi+15CdO+2B4C+3Gd2O3 | 80C2H6OSi+15CdO+2B4C+3Gd2O3 | 80C2H6OSi+15CdO+2B4C+3Gd2O3 | 80C2H6OSi+15CdO+2B4C+3Gd2O3
|  |  | S30 -> | S30 -> | 80C2H6OSi+15CdO+2B4C+3Gd2O3 | 80C2H6OSi+15CdO+2B4C+3Gd2O3 | 80C2H6OSi+15CdO+2B4C+3Gd2O3 | 80C2H6OSi+15CdO+2B4C+3Gd2O3 | 80C2H6OSi+15CdO+2B4C+3Gd2O3 | 80C2H6OSi+15CdO+2B4C+3Gd2O3 | 80C2H6OSi+15CdO+2B4C+3Gd2O3 | 80C2H6OSi+15CdO+2B4C+3Gd2O3 | 80C2H6OSi+15CdO+2B4C+3Gd2O3 | 80C2H6OSi+15CdO+2B4C+3Gd2O3 | 80C2H6OSi+15CdO+2B4C+3Gd2O3
|  |  | S31 -> | S31 -> | 82C2H6OSi+15CdO+3B4C+0Gd2O3 | 82C2H6OSi+15CdO+3B4C+0Gd2O3 | 82C2H6OSi+15CdO+3B4C+0Gd2O3 | 82C2H6OSi+15CdO+3B4C+0Gd2O3 | 82C2H6OSi+15CdO+3B4C+0Gd2O3 | 82C2H6OSi+15CdO+3B4C+0Gd2O3 | 82C2H6OSi+15CdO+3B4C+0Gd2O3 | 82C2H6OSi+15CdO+3B4C+0Gd2O3 | 82C2H6OSi+15CdO+3B4C+0Gd2O3 | 82C2H6OSi+15CdO+3B4C+0Gd2O3 | 82C2H6OSi+15CdO+3B4C+0Gd2O3
|  |  | S31 -> | S31 -> | 82C2H6OSi+15CdO+3B4C+0Gd2O3 | 82C2H6OSi+15CdO+3B4C+0Gd2O3 | 82C2H6OSi+15CdO+3B4C+0Gd2O3 | 82C2H6OSi+15CdO+3B4C+0Gd2O3 | 82C2H6OSi+15CdO+3B4C+0Gd2O3 | 82C2H6OSi+15CdO+3B4C+0Gd2O3 | 82C2H6OSi+15CdO+3B4C+0Gd2O3 | 82C2H6OSi+15CdO+3B4C+0Gd2O3 | 82C2H6OSi+15CdO+3B4C+0Gd2O3 | 82C2H6OSi+15CdO+3B4C+0Gd2O3 | 82C2H6OSi+15CdO+3B4C+0Gd2O3
|  |  | S32 -> | S32 -> | 81C2H6OSi+15CdO+3B4C+1Gd2O3 | 81C2H6OSi+15CdO+3B4C+1Gd2O3 | 81C2H6OSi+15CdO+3B4C+1Gd2O3 | 81C2H6OSi+15CdO+3B4C+1Gd2O3 | 81C2H6OSi+15CdO+3B4C+1Gd2O3 | 81C2H6OSi+15CdO+3B4C+1Gd2O3 | 81C2H6OSi+15CdO+3B4C+1Gd2O3 | 81C2H6OSi+15CdO+3B4C+1Gd2O3 | 81C2H6OSi+15CdO+3B4C+1Gd2O3 | 81C2H6OSi+15CdO+3B4C+1Gd2O3 | 81C2H6OSi+15CdO+3B4C+1Gd2O3
|  |  | S32 -> | S32 -> | 81C2H6OSi+15CdO+3B4C+1Gd2O3 | 81C2H6OSi+15CdO+3B4C+1Gd2O3 | 81C2H6OSi+15CdO+3B4C+1Gd2O3 | 81C2H6OSi+15CdO+3B4C+1Gd2O3 | 81C2H6OSi+15CdO+3B4C+1Gd2O3 | 81C2H6OSi+15CdO+3B4C+1Gd2O3 | 81C2H6OSi+15CdO+3B4C+1Gd2O3 | 81C2H6OSi+15CdO+3B4C+1Gd2O3 | 81C2H6OSi+15CdO+3B4C+1Gd2O3 | 81C2H6OSi+15CdO+3B4C+1Gd2O3 | 81C2H6OSi+15CdO+3B4C+1Gd2O3
|  |  | S33 -> | S33 -> | 80C2H6OSi+15CdO+3B4C+2Gd2O3 | 80C2H6OSi+15CdO+3B4C+2Gd2O3 | 80C2H6OSi+15CdO+3B4C+2Gd2O3 | 80C2H6OSi+15CdO+3B4C+2Gd2O3 | 80C2H6OSi+15CdO+3B4C+2Gd2O3 | 80C2H6OSi+15CdO+3B4C+2Gd2O3 | 80C2H6OSi+15CdO+3B4C+2Gd2O3 | 80C2H6OSi+15CdO+3B4C+2Gd2O3 | 80C2H6OSi+15CdO+3B4C+2Gd2O3 | 80C2H6OSi+15CdO+3B4C+2Gd2O3 | 80C2H6OSi+15CdO+3B4C+2Gd2O3
|  |  | S33 -> | S33 -> | 80C2H6OSi+15CdO+3B4C+2Gd2O3 | 80C2H6OSi+15CdO+3B4C+2Gd2O3 | 80C2H6OSi+15CdO+3B4C+2Gd2O3 | 80C2H6OSi+15CdO+3B4C+2Gd2O3 | 80C2H6OSi+15CdO+3B4C+2Gd2O3 | 80C2H6OSi+15CdO+3B4C+2Gd2O3 | 80C2H6OSi+15CdO+3B4C+2Gd2O3 | 80C2H6OSi+15CdO+3B4C+2Gd2O3 | 80C2H6OSi+15CdO+3B4C+2Gd2O3 | 80C2H6OSi+15CdO+3B4C+2Gd2O3 | 80C2H6OSi+15CdO+3B4C+2Gd2O3
|  |  | S34 -> | S34 -> | 81C2H6OSi+15CdO+4B4C+0Gd2O3 | 81C2H6OSi+15CdO+4B4C+0Gd2O3 | 81C2H6OSi+15CdO+4B4C+0Gd2O3 | 81C2H6OSi+15CdO+4B4C+0Gd2O3 | 81C2H6OSi+15CdO+4B4C+0Gd2O3 | 81C2H6OSi+15CdO+4B4C+0Gd2O3 | 81C2H6OSi+15CdO+4B4C+0Gd2O3 | 81C2H6OSi+15CdO+4B4C+0Gd2O3 | 81C2H6OSi+15CdO+4B4C+0Gd2O3 | 81C2H6OSi+15CdO+4B4C+0Gd2O3 | 81C2H6OSi+15CdO+4B4C+0Gd2O3
|  |  | S34 -> | S34 -> | 81C2H6OSi+15CdO+4B4C+0Gd2O3 | 81C2H6OSi+15CdO+4B4C+0Gd2O3 | 81C2H6OSi+15CdO+4B4C+0Gd2O3 | 81C2H6OSi+15CdO+4B4C+0Gd2O3 | 81C2H6OSi+15CdO+4B4C+0Gd2O3 | 81C2H6OSi+15CdO+4B4C+0Gd2O3 | 81C2H6OSi+15CdO+4B4C+0Gd2O3 | 81C2H6OSi+15CdO+4B4C+0Gd2O3 | 81C2H6OSi+15CdO+4B4C+0Gd2O3 | 81C2H6OSi+15CdO+4B4C+0Gd2O3 | 81C2H6OSi+15CdO+4B4C+0Gd2O3
|  |  | S35 -> | S35 -> | 80C2H6OSi+15CdO+4B4C+1Gd2O3 | 80C2H6OSi+15CdO+4B4C+1Gd2O3 | 80C2H6OSi+15CdO+4B4C+1Gd2O3 | 80C2H6OSi+15CdO+4B4C+1Gd2O3 | 80C2H6OSi+15CdO+4B4C+1Gd2O3 | 80C2H6OSi+15CdO+4B4C+1Gd2O3 | 80C2H6OSi+15CdO+4B4C+1Gd2O3 | 80C2H6OSi+15CdO+4B4C+1Gd2O3 | 80C2H6OSi+15CdO+4B4C+1Gd2O3 | 80C2H6OSi+15CdO+4B4C+1Gd2O3 | 80C2H6OSi+15CdO+4B4C+1Gd2O3
|  |  | S35 -> | S35 -> | 80C2H6OSi+15CdO+4B4C+1Gd2O3 | 80C2H6OSi+15CdO+4B4C+1Gd2O3 | 80C2H6OSi+15CdO+4B4C+1Gd2O3 | 80C2H6OSi+15CdO+4B4C+1Gd2O3 | 80C2H6OSi+15CdO+4B4C+1Gd2O3 | 80C2H6OSi+15CdO+4B4C+1Gd2O3 | 80C2H6OSi+15CdO+4B4C+1Gd2O3 | 80C2H6OSi+15CdO+4B4C+1Gd2O3 | 80C2H6OSi+15CdO+4B4C+1Gd2O3 | 80C2H6OSi+15CdO+4B4C+1Gd2O3 | 80C2H6OSi+15CdO+4B4C+1Gd2O3
|  |  | S36 -> | S36 -> | 80C2H6OSi+15CdO+5B4C+0Gd2O3 | 80C2H6OSi+15CdO+5B4C+0Gd2O3 | 80C2H6OSi+15CdO+5B4C+0Gd2O3 | 80C2H6OSi+15CdO+5B4C+0Gd2O3 | 80C2H6OSi+15CdO+5B4C+0Gd2O3 | 80C2H6OSi+15CdO+5B4C+0Gd2O3 | 80C2H6OSi+15CdO+5B4C+0Gd2O3 | 80C2H6OSi+15CdO+5B4C+0Gd2O3 | 80C2H6OSi+15CdO+5B4C+0Gd2O3 | 80C2H6OSi+15CdO+5B4C+0Gd2O3 | 80C2H6OSi+15CdO+5B4C+0Gd2O3
|  |  | S36 -> | S36 -> | 80C2H6OSi+15CdO+5B4C+0Gd2O3 | 80C2H6OSi+15CdO+5B4C+0Gd2O3 | 80C2H6OSi+15CdO+5B4C+0Gd2O3 | 80C2H6OSi+15CdO+5B4C+0Gd2O3 | 80C2H6OSi+15CdO+5B4C+0Gd2O3 | 80C2H6OSi+15CdO+5B4C+0Gd2O3 | 80C2H6OSi+15CdO+5B4C+0Gd2O3 | 80C2H6OSi+15CdO+5B4C+0Gd2O3 | 80C2H6OSi+15CdO+5B4C+0Gd2O3 | 80C2H6OSi+15CdO+5B4C+0Gd2O3 | 80C2H6OSi+15CdO+5B4C+0Gd2O3
|  |  | S37 -> | S37 -> | 84C2H6OSi+16CdO+0B4C+0Gd2O3 | 84C2H6OSi+16CdO+0B4C+0Gd2O3 | 84C2H6OSi+16CdO+0B4C+0Gd2O3 | 84C2H6OSi+16CdO+0B4C+0Gd2O3 | 84C2H6OSi+16CdO+0B4C+0Gd2O3 | 84C2H6OSi+16CdO+0B4C+0Gd2O3 | 84C2H6OSi+16CdO+0B4C+0Gd2O3 | 84C2H6OSi+16CdO+0B4C+0Gd2O3 | 84C2H6OSi+16CdO+0B4C+0Gd2O3 | 84C2H6OSi+16CdO+0B4C+0Gd2O3 | 84C2H6OSi+16CdO+0B4C+0Gd2O3
|  |  | S37 -> | S37 -> | 84C2H6OSi+16CdO+0B4C+0Gd2O3 | 84C2H6OSi+16CdO+0B4C+0Gd2O3 | 84C2H6OSi+16CdO+0B4C+0Gd2O3 | 84C2H6OSi+16CdO+0B4C+0Gd2O3 | 84C2H6OSi+16CdO+0B4C+0Gd2O3 | 84C2H6OSi+16CdO+0B4C+0Gd2O3 | 84C2H6OSi+16CdO+0B4C+0Gd2O3 | 84C2H6OSi+16CdO+0B4C+0Gd2O3 | 84C2H6OSi+16CdO+0B4C+0Gd2O3 | 84C2H6OSi+16CdO+0B4C+0Gd2O3 | 84C2H6OSi+16CdO+0B4C+0Gd2O3
|  |  | S38 -> | S38 -> | 83C2H6OSi+16CdO+0B4C+1Gd2O3 | 83C2H6OSi+16CdO+0B4C+1Gd2O3 | 83C2H6OSi+16CdO+0B4C+1Gd2O3 | 83C2H6OSi+16CdO+0B4C+1Gd2O3 | 83C2H6OSi+16CdO+0B4C+1Gd2O3 | 83C2H6OSi+16CdO+0B4C+1Gd2O3 | 83C2H6OSi+16CdO+0B4C+1Gd2O3 | 83C2H6OSi+16CdO+0B4C+1Gd2O3 | 83C2H6OSi+16CdO+0B4C+1Gd2O3 | 83C2H6OSi+16CdO+0B4C+1Gd2O3 | 83C2H6OSi+16CdO+0B4C+1Gd2O3
|  |  | S38 -> | S38 -> | 83C2H6OSi+16CdO+0B4C+1Gd2O3 | 83C2H6OSi+16CdO+0B4C+1Gd2O3 | 83C2H6OSi+16CdO+0B4C+1Gd2O3 | 83C2H6OSi+16CdO+0B4C+1Gd2O3 | 83C2H6OSi+16CdO+0B4C+1Gd2O3 | 83C2H6OSi+16CdO+0B4C+1Gd2O3 | 83C2H6OSi+16CdO+0B4C+1Gd2O3 | 83C2H6OSi+16CdO+0B4C+1Gd2O3 | 83C2H6OSi+16CdO+0B4C+1Gd2O3 | 83C2H6OSi+16CdO+0B4C+1Gd2O3 | 83C2H6OSi+16CdO+0B4C+1Gd2O3
|  |  | S39 -> | S39 -> | 82C2H6OSi+16CdO+0B4C+2Gd2O3 | 82C2H6OSi+16CdO+0B4C+2Gd2O3 | 82C2H6OSi+16CdO+0B4C+2Gd2O3 | 82C2H6OSi+16CdO+0B4C+2Gd2O3 | 82C2H6OSi+16CdO+0B4C+2Gd2O3 | 82C2H6OSi+16CdO+0B4C+2Gd2O3 | 82C2H6OSi+16CdO+0B4C+2Gd2O3 | 82C2H6OSi+16CdO+0B4C+2Gd2O3 | 82C2H6OSi+16CdO+0B4C+2Gd2O3 | 82C2H6OSi+16CdO+0B4C+2Gd2O3 | 82C2H6OSi+16CdO+0B4C+2Gd2O3
|  |  | S39 -> | S39 -> | 82C2H6OSi+16CdO+0B4C+2Gd2O3 | 82C2H6OSi+16CdO+0B4C+2Gd2O3 | 82C2H6OSi+16CdO+0B4C+2Gd2O3 | 82C2H6OSi+16CdO+0B4C+2Gd2O3 | 82C2H6OSi+16CdO+0B4C+2Gd2O3 | 82C2H6OSi+16CdO+0B4C+2Gd2O3 | 82C2H6OSi+16CdO+0B4C+2Gd2O3 | 82C2H6OSi+16CdO+0B4C+2Gd2O3 | 82C2H6OSi+16CdO+0B4C+2Gd2O3 | 82C2H6OSi+16CdO+0B4C+2Gd2O3 | 82C2H6OSi+16CdO+0B4C+2Gd2O3
|  |  | S40 -> | S40 -> | 81C2H6OSi+16CdO+0B4C+3Gd2O3 | 81C2H6OSi+16CdO+0B4C+3Gd2O3 | 81C2H6OSi+16CdO+0B4C+3Gd2O3 | 81C2H6OSi+16CdO+0B4C+3Gd2O3 | 81C2H6OSi+16CdO+0B4C+3Gd2O3 | 81C2H6OSi+16CdO+0B4C+3Gd2O3 | 81C2H6OSi+16CdO+0B4C+3Gd2O3 | 81C2H6OSi+16CdO+0B4C+3Gd2O3 | 81C2H6OSi+16CdO+0B4C+3Gd2O3 | 81C2H6OSi+16CdO+0B4C+3Gd2O3 | 81C2H6OSi+16CdO+0B4C+3Gd2O3
|  |  | S40 -> | S40 -> | 81C2H6OSi+16CdO+0B4C+3Gd2O3 | 81C2H6OSi+16CdO+0B4C+3Gd2O3 | 81C2H6OSi+16CdO+0B4C+3Gd2O3 | 81C2H6OSi+16CdO+0B4C+3Gd2O3 | 81C2H6OSi+16CdO+0B4C+3Gd2O3 | 81C2H6OSi+16CdO+0B4C+3Gd2O3 | 81C2H6OSi+16CdO+0B4C+3Gd2O3 | 81C2H6OSi+16CdO+0B4C+3Gd2O3 | 81C2H6OSi+16CdO+0B4C+3Gd2O3 | 81C2H6OSi+16CdO+0B4C+3Gd2O3 | 81C2H6OSi+16CdO+0B4C+3Gd2O3
|  |  | S41 -> | S41 -> | 80C2H6OSi+16CdO+0B4C+4Gd2O3 | 80C2H6OSi+16CdO+0B4C+4Gd2O3 | 80C2H6OSi+16CdO+0B4C+4Gd2O3 | 80C2H6OSi+16CdO+0B4C+4Gd2O3 | 80C2H6OSi+16CdO+0B4C+4Gd2O3 | 80C2H6OSi+16CdO+0B4C+4Gd2O3 | 80C2H6OSi+16CdO+0B4C+4Gd2O3 | 80C2H6OSi+16CdO+0B4C+4Gd2O3 | 80C2H6OSi+16CdO+0B4C+4Gd2O3 | 80C2H6OSi+16CdO+0B4C+4Gd2O3 | 80C2H6OSi+16CdO+0B4C+4Gd2O3
|  |  | S41 -> | S41 -> | 80C2H6OSi+16CdO+0B4C+4Gd2O3 | 80C2H6OSi+16CdO+0B4C+4Gd2O3 | 80C2H6OSi+16CdO+0B4C+4Gd2O3 | 80C2H6OSi+16CdO+0B4C+4Gd2O3 | 80C2H6OSi+16CdO+0B4C+4Gd2O3 | 80C2H6OSi+16CdO+0B4C+4Gd2O3 | 80C2H6OSi+16CdO+0B4C+4Gd2O3 | 80C2H6OSi+16CdO+0B4C+4Gd2O3 | 80C2H6OSi+16CdO+0B4C+4Gd2O3 | 80C2H6OSi+16CdO+0B4C+4Gd2O3 | 80C2H6OSi+16CdO+0B4C+4Gd2O3
|  |  | S42 -> | S42 -> | 83C2H6OSi+16CdO+1B4C+0Gd2O3 | 83C2H6OSi+16CdO+1B4C+0Gd2O3 | 83C2H6OSi+16CdO+1B4C+0Gd2O3 | 83C2H6OSi+16CdO+1B4C+0Gd2O3 | 83C2H6OSi+16CdO+1B4C+0Gd2O3 | 83C2H6OSi+16CdO+1B4C+0Gd2O3 | 83C2H6OSi+16CdO+1B4C+0Gd2O3 | 83C2H6OSi+16CdO+1B4C+0Gd2O3 | 83C2H6OSi+16CdO+1B4C+0Gd2O3 | 83C2H6OSi+16CdO+1B4C+0Gd2O3 | 83C2H6OSi+16CdO+1B4C+0Gd2O3
|  |  | S42 -> | S42 -> | 83C2H6OSi+16CdO+1B4C+0Gd2O3 | 83C2H6OSi+16CdO+1B4C+0Gd2O3 | 83C2H6OSi+16CdO+1B4C+0Gd2O3 | 83C2H6OSi+16CdO+1B4C+0Gd2O3 | 83C2H6OSi+16CdO+1B4C+0Gd2O3 | 83C2H6OSi+16CdO+1B4C+0Gd2O3 | 83C2H6OSi+16CdO+1B4C+0Gd2O3 | 83C2H6OSi+16CdO+1B4C+0Gd2O3 | 83C2H6OSi+16CdO+1B4C+0Gd2O3 | 83C2H6OSi+16CdO+1B4C+0Gd2O3 | 83C2H6OSi+16CdO+1B4C+0Gd2O3
|  |  | S43 -> | S43 -> | 82C2H6OSi+16CdO+1B4C+1Gd2O3 | 82C2H6OSi+16CdO+1B4C+1Gd2O3 | 82C2H6OSi+16CdO+1B4C+1Gd2O3 | 82C2H6OSi+16CdO+1B4C+1Gd2O3 | 82C2H6OSi+16CdO+1B4C+1Gd2O3 | 82C2H6OSi+16CdO+1B4C+1Gd2O3 | 82C2H6OSi+16CdO+1B4C+1Gd2O3 | 82C2H6OSi+16CdO+1B4C+1Gd2O3 | 82C2H6OSi+16CdO+1B4C+1Gd2O3 | 82C2H6OSi+16CdO+1B4C+1Gd2O3 | 82C2H6OSi+16CdO+1B4C+1Gd2O3
|  |  | S43 -> | S43 -> | 82C2H6OSi+16CdO+1B4C+1Gd2O3 | 82C2H6OSi+16CdO+1B4C+1Gd2O3 | 82C2H6OSi+16CdO+1B4C+1Gd2O3 | 82C2H6OSi+16CdO+1B4C+1Gd2O3 | 82C2H6OSi+16CdO+1B4C+1Gd2O3 | 82C2H6OSi+16CdO+1B4C+1Gd2O3 | 82C2H6OSi+16CdO+1B4C+1Gd2O3 | 82C2H6OSi+16CdO+1B4C+1Gd2O3 | 82C2H6OSi+16CdO+1B4C+1Gd2O3 | 82C2H6OSi+16CdO+1B4C+1Gd2O3 | 82C2H6OSi+16CdO+1B4C+1Gd2O3
|  |  | S44 -> | S44 -> | 81C2H6OSi+16CdO+1B4C+2Gd2O3 | 81C2H6OSi+16CdO+1B4C+2Gd2O3 | 81C2H6OSi+16CdO+1B4C+2Gd2O3 | 81C2H6OSi+16CdO+1B4C+2Gd2O3 | 81C2H6OSi+16CdO+1B4C+2Gd2O3 | 81C2H6OSi+16CdO+1B4C+2Gd2O3 | 81C2H6OSi+16CdO+1B4C+2Gd2O3 | 81C2H6OSi+16CdO+1B4C+2Gd2O3 | 81C2H6OSi+16CdO+1B4C+2Gd2O3 | 81C2H6OSi+16CdO+1B4C+2Gd2O3 | 81C2H6OSi+16CdO+1B4C+2Gd2O3
|  |  | S44 -> | S44 -> | 81C2H6OSi+16CdO+1B4C+2Gd2O3 | 81C2H6OSi+16CdO+1B4C+2Gd2O3 | 81C2H6OSi+16CdO+1B4C+2Gd2O3 | 81C2H6OSi+16CdO+1B4C+2Gd2O3 | 81C2H6OSi+16CdO+1B4C+2Gd2O3 | 81C2H6OSi+16CdO+1B4C+2Gd2O3 | 81C2H6OSi+16CdO+1B4C+2Gd2O3 | 81C2H6OSi+16CdO+1B4C+2Gd2O3 | 81C2H6OSi+16CdO+1B4C+2Gd2O3 | 81C2H6OSi+16CdO+1B4C+2Gd2O3 | 81C2H6OSi+16CdO+1B4C+2Gd2O3
|  |  | S45 -> | S45 -> | 80C2H6OSi+16CdO+1B4C+3Gd2O3 | 80C2H6OSi+16CdO+1B4C+3Gd2O3 | 80C2H6OSi+16CdO+1B4C+3Gd2O3 | 80C2H6OSi+16CdO+1B4C+3Gd2O3 | 80C2H6OSi+16CdO+1B4C+3Gd2O3 | 80C2H6OSi+16CdO+1B4C+3Gd2O3 | 80C2H6OSi+16CdO+1B4C+3Gd2O3 | 80C2H6OSi+16CdO+1B4C+3Gd2O3 | 80C2H6OSi+16CdO+1B4C+3Gd2O3 | 80C2H6OSi+16CdO+1B4C+3Gd2O3 | 80C2H6OSi+16CdO+1B4C+3Gd2O3
|  |  | S45 -> | S45 -> | 80C2H6OSi+16CdO+1B4C+3Gd2O3 | 80C2H6OSi+16CdO+1B4C+3Gd2O3 | 80C2H6OSi+16CdO+1B4C+3Gd2O3 | 80C2H6OSi+16CdO+1B4C+3Gd2O3 | 80C2H6OSi+16CdO+1B4C+3Gd2O3 | 80C2H6OSi+16CdO+1B4C+3Gd2O3 | 80C2H6OSi+16CdO+1B4C+3Gd2O3 | 80C2H6OSi+16CdO+1B4C+3Gd2O3 | 80C2H6OSi+16CdO+1B4C+3Gd2O3 | 80C2H6OSi+16CdO+1B4C+3Gd2O3 | 80C2H6OSi+16CdO+1B4C+3Gd2O3
|  |  | S46 -> | S46 -> | 82C2H6OSi+16CdO+2B4C+0Gd2O3 | 82C2H6OSi+16CdO+2B4C+0Gd2O3 | 82C2H6OSi+16CdO+2B4C+0Gd2O3 | 82C2H6OSi+16CdO+2B4C+0Gd2O3 | 82C2H6OSi+16CdO+2B4C+0Gd2O3 | 82C2H6OSi+16CdO+2B4C+0Gd2O3 | 82C2H6OSi+16CdO+2B4C+0Gd2O3 | 82C2H6OSi+16CdO+2B4C+0Gd2O3 | 82C2H6OSi+16CdO+2B4C+0Gd2O3 | 82C2H6OSi+16CdO+2B4C+0Gd2O3 | 82C2H6OSi+16CdO+2B4C+0Gd2O3
|  |  | S46 -> | S46 -> | 82C2H6OSi+16CdO+2B4C+0Gd2O3 | 82C2H6OSi+16CdO+2B4C+0Gd2O3 | 82C2H6OSi+16CdO+2B4C+0Gd2O3 | 82C2H6OSi+16CdO+2B4C+0Gd2O3 | 82C2H6OSi+16CdO+2B4C+0Gd2O3 | 82C2H6OSi+16CdO+2B4C+0Gd2O3 | 82C2H6OSi+16CdO+2B4C+0Gd2O3 | 82C2H6OSi+16CdO+2B4C+0Gd2O3 | 82C2H6OSi+16CdO+2B4C+0Gd2O3 | 82C2H6OSi+16CdO+2B4C+0Gd2O3 | 82C2H6OSi+16CdO+2B4C+0Gd2O3
|  |  | S47 -> | S47 -> | 81C2H6OSi+16CdO+2B4C+1Gd2O3 | 81C2H6OSi+16CdO+2B4C+1Gd2O3 | 81C2H6OSi+16CdO+2B4C+1Gd2O3 | 81C2H6OSi+16CdO+2B4C+1Gd2O3 | 81C2H6OSi+16CdO+2B4C+1Gd2O3 | 81C2H6OSi+16CdO+2B4C+1Gd2O3 | 81C2H6OSi+16CdO+2B4C+1Gd2O3 | 81C2H6OSi+16CdO+2B4C+1Gd2O3 | 81C2H6OSi+16CdO+2B4C+1Gd2O3 | 81C2H6OSi+16CdO+2B4C+1Gd2O3 | 81C2H6OSi+16CdO+2B4C+1Gd2O3
|  |  | S47 -> | S47 -> | 81C2H6OSi+16CdO+2B4C+1Gd2O3 | 81C2H6OSi+16CdO+2B4C+1Gd2O3 | 81C2H6OSi+16CdO+2B4C+1Gd2O3 | 81C2H6OSi+16CdO+2B4C+1Gd2O3 | 81C2H6OSi+16CdO+2B4C+1Gd2O3 | 81C2H6OSi+16CdO+2B4C+1Gd2O3 | 81C2H6OSi+16CdO+2B4C+1Gd2O3 | 81C2H6OSi+16CdO+2B4C+1Gd2O3 | 81C2H6OSi+16CdO+2B4C+1Gd2O3 | 81C2H6OSi+16CdO+2B4C+1Gd2O3 | 81C2H6OSi+16CdO+2B4C+1Gd2O3
|  |  | S48 -> | S48 -> | 80C2H6OSi+16CdO+2B4C+2Gd2O3 | 80C2H6OSi+16CdO+2B4C+2Gd2O3 | 80C2H6OSi+16CdO+2B4C+2Gd2O3 | 80C2H6OSi+16CdO+2B4C+2Gd2O3 | 80C2H6OSi+16CdO+2B4C+2Gd2O3 | 80C2H6OSi+16CdO+2B4C+2Gd2O3 | 80C2H6OSi+16CdO+2B4C+2Gd2O3 | 80C2H6OSi+16CdO+2B4C+2Gd2O3 | 80C2H6OSi+16CdO+2B4C+2Gd2O3 | 80C2H6OSi+16CdO+2B4C+2Gd2O3 | 80C2H6OSi+16CdO+2B4C+2Gd2O3
|  |  | S48 -> | S48 -> | 80C2H6OSi+16CdO+2B4C+2Gd2O3 | 80C2H6OSi+16CdO+2B4C+2Gd2O3 | 80C2H6OSi+16CdO+2B4C+2Gd2O3 | 80C2H6OSi+16CdO+2B4C+2Gd2O3 | 80C2H6OSi+16CdO+2B4C+2Gd2O3 | 80C2H6OSi+16CdO+2B4C+2Gd2O3 | 80C2H6OSi+16CdO+2B4C+2Gd2O3 | 80C2H6OSi+16CdO+2B4C+2Gd2O3 | 80C2H6OSi+16CdO+2B4C+2Gd2O3 | 80C2H6OSi+16CdO+2B4C+2Gd2O3 | 80C2H6OSi+16CdO+2B4C+2Gd2O3
|  |  | S49 -> | S49 -> | 81C2H6OSi+16CdO+3B4C+0Gd2O3 | 81C2H6OSi+16CdO+3B4C+0Gd2O3 | 81C2H6OSi+16CdO+3B4C+0Gd2O3 | 81C2H6OSi+16CdO+3B4C+0Gd2O3 | 81C2H6OSi+16CdO+3B4C+0Gd2O3 | 81C2H6OSi+16CdO+3B4C+0Gd2O3 | 81C2H6OSi+16CdO+3B4C+0Gd2O3 | 81C2H6OSi+16CdO+3B4C+0Gd2O3 | 81C2H6OSi+16CdO+3B4C+0Gd2O3 | 81C2H6OSi+16CdO+3B4C+0Gd2O3 | 81C2H6OSi+16CdO+3B4C+0Gd2O3
|  |  | S49 -> | S49 -> | 81C2H6OSi+16CdO+3B4C+0Gd2O3 | 81C2H6OSi+16CdO+3B4C+0Gd2O3 | 81C2H6OSi+16CdO+3B4C+0Gd2O3 | 81C2H6OSi+16CdO+3B4C+0Gd2O3 | 81C2H6OSi+16CdO+3B4C+0Gd2O3 | 81C2H6OSi+16CdO+3B4C+0Gd2O3 | 81C2H6OSi+16CdO+3B4C+0Gd2O3 | 81C2H6OSi+16CdO+3B4C+0Gd2O3 | 81C2H6OSi+16CdO+3B4C+0Gd2O3 | 81C2H6OSi+16CdO+3B4C+0Gd2O3 | 81C2H6OSi+16CdO+3B4C+0Gd2O3
|  |  | S50 -> | S50 -> | 80C2H6OSi+16CdO+3B4C+1Gd2O3 | 80C2H6OSi+16CdO+3B4C+1Gd2O3 | 80C2H6OSi+16CdO+3B4C+1Gd2O3 | 80C2H6OSi+16CdO+3B4C+1Gd2O3 | 80C2H6OSi+16CdO+3B4C+1Gd2O3 | 80C2H6OSi+16CdO+3B4C+1Gd2O3 | 80C2H6OSi+16CdO+3B4C+1Gd2O3 | 80C2H6OSi+16CdO+3B4C+1Gd2O3 | 80C2H6OSi+16CdO+3B4C+1Gd2O3 | 80C2H6OSi+16CdO+3B4C+1Gd2O3 | 80C2H6OSi+16CdO+3B4C+1Gd2O3
|  |  | S50 -> | S50 -> | 80C2H6OSi+16CdO+3B4C+1Gd2O3 | 80C2H6OSi+16CdO+3B4C+1Gd2O3 | 80C2H6OSi+16CdO+3B4C+1Gd2O3 | 80C2H6OSi+16CdO+3B4C+1Gd2O3 | 80C2H6OSi+16CdO+3B4C+1Gd2O3 | 80C2H6OSi+16CdO+3B4C+1Gd2O3 | 80C2H6OSi+16CdO+3B4C+1Gd2O3 | 80C2H6OSi+16CdO+3B4C+1Gd2O3 | 80C2H6OSi+16CdO+3B4C+1Gd2O3 | 80C2H6OSi+16CdO+3B4C+1Gd2O3 | 80C2H6OSi+16CdO+3B4C+1Gd2O3
|  |  | S51 -> | S51 -> | 80C2H6OSi+16CdO+4B4C+0Gd2O3 | 80C2H6OSi+16CdO+4B4C+0Gd2O3 | 80C2H6OSi+16CdO+4B4C+0Gd2O3 | 80C2H6OSi+16CdO+4B4C+0Gd2O3 | 80C2H6OSi+16CdO+4B4C+0Gd2O3 | 80C2H6OSi+16CdO+4B4C+0Gd2O3 | 80C2H6OSi+16CdO+4B4C+0Gd2O3 | 80C2H6OSi+16CdO+4B4C+0Gd2O3 | 80C2H6OSi+16CdO+4B4C+0Gd2O3 | 80C2H6OSi+16CdO+4B4C+0Gd2O3 | 80C2H6OSi+16CdO+4B4C+0Gd2O3
|  |  | S51 -> | S51 -> | 80C2H6OSi+16CdO+4B4C+0Gd2O3 | 80C2H6OSi+16CdO+4B4C+0Gd2O3 | 80C2H6OSi+16CdO+4B4C+0Gd2O3 | 80C2H6OSi+16CdO+4B4C+0Gd2O3 | 80C2H6OSi+16CdO+4B4C+0Gd2O3 | 80C2H6OSi+16CdO+4B4C+0Gd2O3 | 80C2H6OSi+16CdO+4B4C+0Gd2O3 | 80C2H6OSi+16CdO+4B4C+0Gd2O3 | 80C2H6OSi+16CdO+4B4C+0Gd2O3 | 80C2H6OSi+16CdO+4B4C+0Gd2O3 | 80C2H6OSi+16CdO+4B4C+0Gd2O3
|  |  | S52 -> | S52 -> | 83C2H6OSi+17CdO+0B4C+0Gd2O3 | 83C2H6OSi+17CdO+0B4C+0Gd2O3 | 83C2H6OSi+17CdO+0B4C+0Gd2O3 | 83C2H6OSi+17CdO+0B4C+0Gd2O3 | 83C2H6OSi+17CdO+0B4C+0Gd2O3 | 83C2H6OSi+17CdO+0B4C+0Gd2O3 | 83C2H6OSi+17CdO+0B4C+0Gd2O3 | 83C2H6OSi+17CdO+0B4C+0Gd2O3 | 83C2H6OSi+17CdO+0B4C+0Gd2O3 | 83C2H6OSi+17CdO+0B4C+0Gd2O3 | 83C2H6OSi+17CdO+0B4C+0Gd2O3
|  |  | S52 -> | S52 -> | 83C2H6OSi+17CdO+0B4C+0Gd2O3 | 83C2H6OSi+17CdO+0B4C+0Gd2O3 | 83C2H6OSi+17CdO+0B4C+0Gd2O3 | 83C2H6OSi+17CdO+0B4C+0Gd2O3 | 83C2H6OSi+17CdO+0B4C+0Gd2O3 | 83C2H6OSi+17CdO+0B4C+0Gd2O3 | 83C2H6OSi+17CdO+0B4C+0Gd2O3 | 83C2H6OSi+17CdO+0B4C+0Gd2O3 | 83C2H6OSi+17CdO+0B4C+0Gd2O3 | 83C2H6OSi+17CdO+0B4C+0Gd2O3 | 83C2H6OSi+17CdO+0B4C+0Gd2O3
|  |  | S53 -> | S53 -> | 82C2H6OSi+17CdO+0B4C+1Gd2O3 | 82C2H6OSi+17CdO+0B4C+1Gd2O3 | 82C2H6OSi+17CdO+0B4C+1Gd2O3 | 82C2H6OSi+17CdO+0B4C+1Gd2O3 | 82C2H6OSi+17CdO+0B4C+1Gd2O3 | 82C2H6OSi+17CdO+0B4C+1Gd2O3 | 82C2H6OSi+17CdO+0B4C+1Gd2O3 | 82C2H6OSi+17CdO+0B4C+1Gd2O3 | 82C2H6OSi+17CdO+0B4C+1Gd2O3 | 82C2H6OSi+17CdO+0B4C+1Gd2O3 | 82C2H6OSi+17CdO+0B4C+1Gd2O3
|  |  | S53 -> | S53 -> | 82C2H6OSi+17CdO+0B4C+1Gd2O3 | 82C2H6OSi+17CdO+0B4C+1Gd2O3 | 82C2H6OSi+17CdO+0B4C+1Gd2O3 | 82C2H6OSi+17CdO+0B4C+1Gd2O3 | 82C2H6OSi+17CdO+0B4C+1Gd2O3 | 82C2H6OSi+17CdO+0B4C+1Gd2O3 | 82C2H6OSi+17CdO+0B4C+1Gd2O3 | 82C2H6OSi+17CdO+0B4C+1Gd2O3 | 82C2H6OSi+17CdO+0B4C+1Gd2O3 | 82C2H6OSi+17CdO+0B4C+1Gd2O3 | 82C2H6OSi+17CdO+0B4C+1Gd2O3
|  |  | S54 -> | S54 -> | 81C2H6OSi+17CdO+0B4C+2Gd2O3 | 81C2H6OSi+17CdO+0B4C+2Gd2O3 | 81C2H6OSi+17CdO+0B4C+2Gd2O3 | 81C2H6OSi+17CdO+0B4C+2Gd2O3 | 81C2H6OSi+17CdO+0B4C+2Gd2O3 | 81C2H6OSi+17CdO+0B4C+2Gd2O3 | 81C2H6OSi+17CdO+0B4C+2Gd2O3 | 81C2H6OSi+17CdO+0B4C+2Gd2O3 | 81C2H6OSi+17CdO+0B4C+2Gd2O3 | 81C2H6OSi+17CdO+0B4C+2Gd2O3 | 81C2H6OSi+17CdO+0B4C+2Gd2O3
|  |  | S54 -> | S54 -> | 81C2H6OSi+17CdO+0B4C+2Gd2O3 | 81C2H6OSi+17CdO+0B4C+2Gd2O3 | 81C2H6OSi+17CdO+0B4C+2Gd2O3 | 81C2H6OSi+17CdO+0B4C+2Gd2O3 | 81C2H6OSi+17CdO+0B4C+2Gd2O3 | 81C2H6OSi+17CdO+0B4C+2Gd2O3 | 81C2H6OSi+17CdO+0B4C+2Gd2O3 | 81C2H6OSi+17CdO+0B4C+2Gd2O3 | 81C2H6OSi+17CdO+0B4C+2Gd2O3 | 81C2H6OSi+17CdO+0B4C+2Gd2O3 | 81C2H6OSi+17CdO+0B4C+2Gd2O3
|  |  | S55 -> | S55 -> | 80C2H6OSi+17CdO+0B4C+3Gd2O3 | 80C2H6OSi+17CdO+0B4C+3Gd2O3 | 80C2H6OSi+17CdO+0B4C+3Gd2O3 | 80C2H6OSi+17CdO+0B4C+3Gd2O3 | 80C2H6OSi+17CdO+0B4C+3Gd2O3 | 80C2H6OSi+17CdO+0B4C+3Gd2O3 | 80C2H6OSi+17CdO+0B4C+3Gd2O3 | 80C2H6OSi+17CdO+0B4C+3Gd2O3 | 80C2H6OSi+17CdO+0B4C+3Gd2O3 | 80C2H6OSi+17CdO+0B4C+3Gd2O3 | 80C2H6OSi+17CdO+0B4C+3Gd2O3
|  |  | S55 -> | S55 -> | 80C2H6OSi+17CdO+0B4C+3Gd2O3 | 80C2H6OSi+17CdO+0B4C+3Gd2O3 | 80C2H6OSi+17CdO+0B4C+3Gd2O3 | 80C2H6OSi+17CdO+0B4C+3Gd2O3 | 80C2H6OSi+17CdO+0B4C+3Gd2O3 | 80C2H6OSi+17CdO+0B4C+3Gd2O3 | 80C2H6OSi+17CdO+0B4C+3Gd2O3 | 80C2H6OSi+17CdO+0B4C+3Gd2O3 | 80C2H6OSi+17CdO+0B4C+3Gd2O3 | 80C2H6OSi+17CdO+0B4C+3Gd2O3 | 80C2H6OSi+17CdO+0B4C+3Gd2O3
|  |  | S56 -> | S56 -> | 82C2H6OSi+17CdO+1B4C+0Gd2O3 | 82C2H6OSi+17CdO+1B4C+0Gd2O3 | 82C2H6OSi+17CdO+1B4C+0Gd2O3 | 82C2H6OSi+17CdO+1B4C+0Gd2O3 | 82C2H6OSi+17CdO+1B4C+0Gd2O3 | 82C2H6OSi+17CdO+1B4C+0Gd2O3 | 82C2H6OSi+17CdO+1B4C+0Gd2O3 | 82C2H6OSi+17CdO+1B4C+0Gd2O3 | 82C2H6OSi+17CdO+1B4C+0Gd2O3 | 82C2H6OSi+17CdO+1B4C+0Gd2O3 | 82C2H6OSi+17CdO+1B4C+0Gd2O3
|  |  | S56 -> | S56 -> | 82C2H6OSi+17CdO+1B4C+0Gd2O3 | 82C2H6OSi+17CdO+1B4C+0Gd2O3 | 82C2H6OSi+17CdO+1B4C+0Gd2O3 | 82C2H6OSi+17CdO+1B4C+0Gd2O3 | 82C2H6OSi+17CdO+1B4C+0Gd2O3 | 82C2H6OSi+17CdO+1B4C+0Gd2O3 | 82C2H6OSi+17CdO+1B4C+0Gd2O3 | 82C2H6OSi+17CdO+1B4C+0Gd2O3 | 82C2H6OSi+17CdO+1B4C+0Gd2O3 | 82C2H6OSi+17CdO+1B4C+0Gd2O3 | 82C2H6OSi+17CdO+1B4C+0Gd2O3
|  |  | S57 -> | S57 -> | 81C2H6OSi+17CdO+1B4C+1Gd2O3 | 81C2H6OSi+17CdO+1B4C+1Gd2O3 | 81C2H6OSi+17CdO+1B4C+1Gd2O3 | 81C2H6OSi+17CdO+1B4C+1Gd2O3 | 81C2H6OSi+17CdO+1B4C+1Gd2O3 | 81C2H6OSi+17CdO+1B4C+1Gd2O3 | 81C2H6OSi+17CdO+1B4C+1Gd2O3 | 81C2H6OSi+17CdO+1B4C+1Gd2O3 | 81C2H6OSi+17CdO+1B4C+1Gd2O3 | 81C2H6OSi+17CdO+1B4C+1Gd2O3 | 81C2H6OSi+17CdO+1B4C+1Gd2O3
|  |  | S57 -> | S57 -> | 81C2H6OSi+17CdO+1B4C+1Gd2O3 | 81C2H6OSi+17CdO+1B4C+1Gd2O3 | 81C2H6OSi+17CdO+1B4C+1Gd2O3 | 81C2H6OSi+17CdO+1B4C+1Gd2O3 | 81C2H6OSi+17CdO+1B4C+1Gd2O3 | 81C2H6OSi+17CdO+1B4C+1Gd2O3 | 81C2H6OSi+17CdO+1B4C+1Gd2O3 | 81C2H6OSi+17CdO+1B4C+1Gd2O3 | 81C2H6OSi+17CdO+1B4C+1Gd2O3 | 81C2H6OSi+17CdO+1B4C+1Gd2O3 | 81C2H6OSi+17CdO+1B4C+1Gd2O3
|  |  | S58 -> | S58 -> | 80C2H6OSi+17CdO+1B4C+2Gd2O3 | 80C2H6OSi+17CdO+1B4C+2Gd2O3 | 80C2H6OSi+17CdO+1B4C+2Gd2O3 | 80C2H6OSi+17CdO+1B4C+2Gd2O3 | 80C2H6OSi+17CdO+1B4C+2Gd2O3 | 80C2H6OSi+17CdO+1B4C+2Gd2O3 | 80C2H6OSi+17CdO+1B4C+2Gd2O3 | 80C2H6OSi+17CdO+1B4C+2Gd2O3 | 80C2H6OSi+17CdO+1B4C+2Gd2O3 | 80C2H6OSi+17CdO+1B4C+2Gd2O3 | 80C2H6OSi+17CdO+1B4C+2Gd2O3
|  |  | S58 -> | S58 -> | 80C2H6OSi+17CdO+1B4C+2Gd2O3 | 80C2H6OSi+17CdO+1B4C+2Gd2O3 | 80C2H6OSi+17CdO+1B4C+2Gd2O3 | 80C2H6OSi+17CdO+1B4C+2Gd2O3 | 80C2H6OSi+17CdO+1B4C+2Gd2O3 | 80C2H6OSi+17CdO+1B4C+2Gd2O3 | 80C2H6OSi+17CdO+1B4C+2Gd2O3 | 80C2H6OSi+17CdO+1B4C+2Gd2O3 | 80C2H6OSi+17CdO+1B4C+2Gd2O3 | 80C2H6OSi+17CdO+1B4C+2Gd2O3 | 80C2H6OSi+17CdO+1B4C+2Gd2O3
|  |  | S59 -> | S59 -> | 81C2H6OSi+17CdO+2B4C+0Gd2O3 | 81C2H6OSi+17CdO+2B4C+0Gd2O3 | 81C2H6OSi+17CdO+2B4C+0Gd2O3 | 81C2H6OSi+17CdO+2B4C+0Gd2O3 | 81C2H6OSi+17CdO+2B4C+0Gd2O3 | 81C2H6OSi+17CdO+2B4C+0Gd2O3 | 81C2H6OSi+17CdO+2B4C+0Gd2O3 | 81C2H6OSi+17CdO+2B4C+0Gd2O3 | 81C2H6OSi+17CdO+2B4C+0Gd2O3 | 81C2H6OSi+17CdO+2B4C+0Gd2O3 | 81C2H6OSi+17CdO+2B4C+0Gd2O3
|  |  | S59 -> | S59 -> | 81C2H6OSi+17CdO+2B4C+0Gd2O3 | 81C2H6OSi+17CdO+2B4C+0Gd2O3 | 81C2H6OSi+17CdO+2B4C+0Gd2O3 | 81C2H6OSi+17CdO+2B4C+0Gd2O3 | 81C2H6OSi+17CdO+2B4C+0Gd2O3 | 81C2H6OSi+17CdO+2B4C+0Gd2O3 | 81C2H6OSi+17CdO+2B4C+0Gd2O3 | 81C2H6OSi+17CdO+2B4C+0Gd2O3 | 81C2H6OSi+17CdO+2B4C+0Gd2O3 | 81C2H6OSi+17CdO+2B4C+0Gd2O3 | 81C2H6OSi+17CdO+2B4C+0Gd2O3
|  |  | S60 -> | S60 -> | 80C2H6OSi+17CdO+2B4C+1Gd2O3 | 80C2H6OSi+17CdO+2B4C+1Gd2O3 | 80C2H6OSi+17CdO+2B4C+1Gd2O3 | 80C2H6OSi+17CdO+2B4C+1Gd2O3 | 80C2H6OSi+17CdO+2B4C+1Gd2O3 | 80C2H6OSi+17CdO+2B4C+1Gd2O3 | 80C2H6OSi+17CdO+2B4C+1Gd2O3 | 80C2H6OSi+17CdO+2B4C+1Gd2O3 | 80C2H6OSi+17CdO+2B4C+1Gd2O3 | 80C2H6OSi+17CdO+2B4C+1Gd2O3 | 80C2H6OSi+17CdO+2B4C+1Gd2O3
|  |  | S60 -> | S60 -> | 80C2H6OSi+17CdO+2B4C+1Gd2O3 | 80C2H6OSi+17CdO+2B4C+1Gd2O3 | 80C2H6OSi+17CdO+2B4C+1Gd2O3 | 80C2H6OSi+17CdO+2B4C+1Gd2O3 | 80C2H6OSi+17CdO+2B4C+1Gd2O3 | 80C2H6OSi+17CdO+2B4C+1Gd2O3 | 80C2H6OSi+17CdO+2B4C+1Gd2O3 | 80C2H6OSi+17CdO+2B4C+1Gd2O3 | 80C2H6OSi+17CdO+2B4C+1Gd2O3 | 80C2H6OSi+17CdO+2B4C+1Gd2O3 | 80C2H6OSi+17CdO+2B4C+1Gd2O3
|  |  | S61 -> | S61 -> | 80C2H6OSi+17CdO+3B4C+0Gd2O3 | 80C2H6OSi+17CdO+3B4C+0Gd2O3 | 80C2H6OSi+17CdO+3B4C+0Gd2O3 | 80C2H6OSi+17CdO+3B4C+0Gd2O3 | 80C2H6OSi+17CdO+3B4C+0Gd2O3 | 80C2H6OSi+17CdO+3B4C+0Gd2O3 | 80C2H6OSi+17CdO+3B4C+0Gd2O3 | 80C2H6OSi+17CdO+3B4C+0Gd2O3 | 80C2H6OSi+17CdO+3B4C+0Gd2O3 | 80C2H6OSi+17CdO+3B4C+0Gd2O3 | 80C2H6OSi+17CdO+3B4C+0Gd2O3
|  |  | S61 -> | S61 -> | 80C2H6OSi+17CdO+3B4C+0Gd2O3 | 80C2H6OSi+17CdO+3B4C+0Gd2O3 | 80C2H6OSi+17CdO+3B4C+0Gd2O3 | 80C2H6OSi+17CdO+3B4C+0Gd2O3 | 80C2H6OSi+17CdO+3B4C+0Gd2O3 | 80C2H6OSi+17CdO+3B4C+0Gd2O3 | 80C2H6OSi+17CdO+3B4C+0Gd2O3 | 80C2H6OSi+17CdO+3B4C+0Gd2O3 | 80C2H6OSi+17CdO+3B4C+0Gd2O3 | 80C2H6OSi+17CdO+3B4C+0Gd2O3 | 80C2H6OSi+17CdO+3B4C+0Gd2O3
|  |  | S62 -> | S62 -> | 82C2H6OSi+18CdO+0B4C+0Gd2O3 | 82C2H6OSi+18CdO+0B4C+0Gd2O3 | 82C2H6OSi+18CdO+0B4C+0Gd2O3 | 82C2H6OSi+18CdO+0B4C+0Gd2O3 | 82C2H6OSi+18CdO+0B4C+0Gd2O3 | 82C2H6OSi+18CdO+0B4C+0Gd2O3 | 82C2H6OSi+18CdO+0B4C+0Gd2O3 | 82C2H6OSi+18CdO+0B4C+0Gd2O3 | 82C2H6OSi+18CdO+0B4C+0Gd2O3 | 82C2H6OSi+18CdO+0B4C+0Gd2O3 | 82C2H6OSi+18CdO+0B4C+0Gd2O3
|  |  | S62 -> | S62 -> | 82C2H6OSi+18CdO+0B4C+0Gd2O3 | 82C2H6OSi+18CdO+0B4C+0Gd2O3 | 82C2H6OSi+18CdO+0B4C+0Gd2O3 | 82C2H6OSi+18CdO+0B4C+0Gd2O3 | 82C2H6OSi+18CdO+0B4C+0Gd2O3 | 82C2H6OSi+18CdO+0B4C+0Gd2O3 | 82C2H6OSi+18CdO+0B4C+0Gd2O3 | 82C2H6OSi+18CdO+0B4C+0Gd2O3 | 82C2H6OSi+18CdO+0B4C+0Gd2O3 | 82C2H6OSi+18CdO+0B4C+0Gd2O3 | 82C2H6OSi+18CdO+0B4C+0Gd2O3
|  |  | S63 -> | S63 -> | 81C2H6OSi+18CdO+0B4C+1Gd2O3 | 81C2H6OSi+18CdO+0B4C+1Gd2O3 | 81C2H6OSi+18CdO+0B4C+1Gd2O3 | 81C2H6OSi+18CdO+0B4C+1Gd2O3 | 81C2H6OSi+18CdO+0B4C+1Gd2O3 | 81C2H6OSi+18CdO+0B4C+1Gd2O3 | 81C2H6OSi+18CdO+0B4C+1Gd2O3 | 81C2H6OSi+18CdO+0B4C+1Gd2O3 | 81C2H6OSi+18CdO+0B4C+1Gd2O3 | 81C2H6OSi+18CdO+0B4C+1Gd2O3 | 81C2H6OSi+18CdO+0B4C+1Gd2O3
|  |  | S63 -> | S63 -> | 81C2H6OSi+18CdO+0B4C+1Gd2O3 | 81C2H6OSi+18CdO+0B4C+1Gd2O3 | 81C2H6OSi+18CdO+0B4C+1Gd2O3 | 81C2H6OSi+18CdO+0B4C+1Gd2O3 | 81C2H6OSi+18CdO+0B4C+1Gd2O3 | 81C2H6OSi+18CdO+0B4C+1Gd2O3 | 81C2H6OSi+18CdO+0B4C+1Gd2O3 | 81C2H6OSi+18CdO+0B4C+1Gd2O3 | 81C2H6OSi+18CdO+0B4C+1Gd2O3 | 81C2H6OSi+18CdO+0B4C+1Gd2O3 | 81C2H6OSi+18CdO+0B4C+1Gd2O3
|  |  | S64 -> | S64 -> | 80C2H6OSi+18CdO+0B4C+2Gd2O3 | 80C2H6OSi+18CdO+0B4C+2Gd2O3 | 80C2H6OSi+18CdO+0B4C+2Gd2O3 | 80C2H6OSi+18CdO+0B4C+2Gd2O3 | 80C2H6OSi+18CdO+0B4C+2Gd2O3 | 80C2H6OSi+18CdO+0B4C+2Gd2O3 | 80C2H6OSi+18CdO+0B4C+2Gd2O3 | 80C2H6OSi+18CdO+0B4C+2Gd2O3 | 80C2H6OSi+18CdO+0B4C+2Gd2O3 | 80C2H6OSi+18CdO+0B4C+2Gd2O3 | 80C2H6OSi+18CdO+0B4C+2Gd2O3
|  |  | S64 -> | S64 -> | 80C2H6OSi+18CdO+0B4C+2Gd2O3 | 80C2H6OSi+18CdO+0B4C+2Gd2O3 | 80C2H6OSi+18CdO+0B4C+2Gd2O3 | 80C2H6OSi+18CdO+0B4C+2Gd2O3 | 80C2H6OSi+18CdO+0B4C+2Gd2O3 | 80C2H6OSi+18CdO+0B4C+2Gd2O3 | 80C2H6OSi+18CdO+0B4C+2Gd2O3 | 80C2H6OSi+18CdO+0B4C+2Gd2O3 | 80C2H6OSi+18CdO+0B4C+2Gd2O3 | 80C2H6OSi+18CdO+0B4C+2Gd2O3 | 80C2H6OSi+18CdO+0B4C+2Gd2O3
|  |  | S65 -> | S65 -> | 81C2H6OSi+18CdO+1B4C+0Gd2O3 | 81C2H6OSi+18CdO+1B4C+0Gd2O3 | 81C2H6OSi+18CdO+1B4C+0Gd2O3 | 81C2H6OSi+18CdO+1B4C+0Gd2O3 | 81C2H6OSi+18CdO+1B4C+0Gd2O3 | 81C2H6OSi+18CdO+1B4C+0Gd2O3 | 81C2H6OSi+18CdO+1B4C+0Gd2O3 | 81C2H6OSi+18CdO+1B4C+0Gd2O3 | 81C2H6OSi+18CdO+1B4C+0Gd2O3 | 81C2H6OSi+18CdO+1B4C+0Gd2O3 | 81C2H6OSi+18CdO+1B4C+0Gd2O3
|  |  | S65 -> | S65 -> | 81C2H6OSi+18CdO+1B4C+0Gd2O3 | 81C2H6OSi+18CdO+1B4C+0Gd2O3 | 81C2H6OSi+18CdO+1B4C+0Gd2O3 | 81C2H6OSi+18CdO+1B4C+0Gd2O3 | 81C2H6OSi+18CdO+1B4C+0Gd2O3 | 81C2H6OSi+18CdO+1B4C+0Gd2O3 | 81C2H6OSi+18CdO+1B4C+0Gd2O3 | 81C2H6OSi+18CdO+1B4C+0Gd2O3 | 81C2H6OSi+18CdO+1B4C+0Gd2O3 | 81C2H6OSi+18CdO+1B4C+0Gd2O3 | 81C2H6OSi+18CdO+1B4C+0Gd2O3
|  |  | S66 -> | S66 -> | 80C2H6OSi+18CdO+1B4C+1Gd2O3 | 80C2H6OSi+18CdO+1B4C+1Gd2O3 | 80C2H6OSi+18CdO+1B4C+1Gd2O3 | 80C2H6OSi+18CdO+1B4C+1Gd2O3 | 80C2H6OSi+18CdO+1B4C+1Gd2O3 | 80C2H6OSi+18CdO+1B4C+1Gd2O3 | 80C2H6OSi+18CdO+1B4C+1Gd2O3 | 80C2H6OSi+18CdO+1B4C+1Gd2O3 | 80C2H6OSi+18CdO+1B4C+1Gd2O3 | 80C2H6OSi+18CdO+1B4C+1Gd2O3 | 80C2H6OSi+18CdO+1B4C+1Gd2O3
|  |  | S66 -> | S66 -> | 80C2H6OSi+18CdO+1B4C+1Gd2O3 | 80C2H6OSi+18CdO+1B4C+1Gd2O3 | 80C2H6OSi+18CdO+1B4C+1Gd2O3 | 80C2H6OSi+18CdO+1B4C+1Gd2O3 | 80C2H6OSi+18CdO+1B4C+1Gd2O3 | 80C2H6OSi+18CdO+1B4C+1Gd2O3 | 80C2H6OSi+18CdO+1B4C+1Gd2O3 | 80C2H6OSi+18CdO+1B4C+1Gd2O3 | 80C2H6OSi+18CdO+1B4C+1Gd2O3 | 80C2H6OSi+18CdO+1B4C+1Gd2O3 | 80C2H6OSi+18CdO+1B4C+1Gd2O3
|  |  | S67 -> | S67 -> | 80C2H6OSi+18CdO+2B4C+0Gd2O3 | 80C2H6OSi+18CdO+2B4C+0Gd2O3 | 80C2H6OSi+18CdO+2B4C+0Gd2O3 | 80C2H6OSi+18CdO+2B4C+0Gd2O3 | 80C2H6OSi+18CdO+2B4C+0Gd2O3 | 80C2H6OSi+18CdO+2B4C+0Gd2O3 | 80C2H6OSi+18CdO+2B4C+0Gd2O3 | 80C2H6OSi+18CdO+2B4C+0Gd2O3 | 80C2H6OSi+18CdO+2B4C+0Gd2O3 | 80C2H6OSi+18CdO+2B4C+0Gd2O3 | 80C2H6OSi+18CdO+2B4C+0Gd2O3
|  |  | S67 -> | S67 -> | 80C2H6OSi+18CdO+2B4C+0Gd2O3 | 80C2H6OSi+18CdO+2B4C+0Gd2O3 | 80C2H6OSi+18CdO+2B4C+0Gd2O3 | 80C2H6OSi+18CdO+2B4C+0Gd2O3 | 80C2H6OSi+18CdO+2B4C+0Gd2O3 | 80C2H6OSi+18CdO+2B4C+0Gd2O3 | 80C2H6OSi+18CdO+2B4C+0Gd2O3 | 80C2H6OSi+18CdO+2B4C+0Gd2O3 | 80C2H6OSi+18CdO+2B4C+0Gd2O3 | 80C2H6OSi+18CdO+2B4C+0Gd2O3 | 80C2H6OSi+18CdO+2B4C+0Gd2O3
|  |  | S68 -> | S68 -> | 81C2H6OSi+19CdO+0B4C+0Gd2O3 | 81C2H6OSi+19CdO+0B4C+0Gd2O3 | 81C2H6OSi+19CdO+0B4C+0Gd2O3 | 81C2H6OSi+19CdO+0B4C+0Gd2O3 | 81C2H6OSi+19CdO+0B4C+0Gd2O3 | 81C2H6OSi+19CdO+0B4C+0Gd2O3 | 81C2H6OSi+19CdO+0B4C+0Gd2O3 | 81C2H6OSi+19CdO+0B4C+0Gd2O3 | 81C2H6OSi+19CdO+0B4C+0Gd2O3 | 81C2H6OSi+19CdO+0B4C+0Gd2O3 | 81C2H6OSi+19CdO+0B4C+0Gd2O3
|  |  | S68 -> | S68 -> | 81C2H6OSi+19CdO+0B4C+0Gd2O3 | 81C2H6OSi+19CdO+0B4C+0Gd2O3 | 81C2H6OSi+19CdO+0B4C+0Gd2O3 | 81C2H6OSi+19CdO+0B4C+0Gd2O3 | 81C2H6OSi+19CdO+0B4C+0Gd2O3 | 81C2H6OSi+19CdO+0B4C+0Gd2O3 | 81C2H6OSi+19CdO+0B4C+0Gd2O3 | 81C2H6OSi+19CdO+0B4C+0Gd2O3 | 81C2H6OSi+19CdO+0B4C+0Gd2O3 | 81C2H6OSi+19CdO+0B4C+0Gd2O3 | 81C2H6OSi+19CdO+0B4C+0Gd2O3
|  |  | S69 -> | S69 -> | 80C2H6OSi+19CdO+0B4C+1Gd2O3 | 80C2H6OSi+19CdO+0B4C+1Gd2O3 | 80C2H6OSi+19CdO+0B4C+1Gd2O3 | 80C2H6OSi+19CdO+0B4C+1Gd2O3 | 80C2H6OSi+19CdO+0B4C+1Gd2O3 | 80C2H6OSi+19CdO+0B4C+1Gd2O3 | 80C2H6OSi+19CdO+0B4C+1Gd2O3 | 80C2H6OSi+19CdO+0B4C+1Gd2O3 | 80C2H6OSi+19CdO+0B4C+1Gd2O3 | 80C2H6OSi+19CdO+0B4C+1Gd2O3 | 80C2H6OSi+19CdO+0B4C+1Gd2O3
|  |  | S69 -> | S69 -> | 80C2H6OSi+19CdO+0B4C+1Gd2O3 | 80C2H6OSi+19CdO+0B4C+1Gd2O3 | 80C2H6OSi+19CdO+0B4C+1Gd2O3 | 80C2H6OSi+19CdO+0B4C+1Gd2O3 | 80C2H6OSi+19CdO+0B4C+1Gd2O3 | 80C2H6OSi+19CdO+0B4C+1Gd2O3 | 80C2H6OSi+19CdO+0B4C+1Gd2O3 | 80C2H6OSi+19CdO+0B4C+1Gd2O3 | 80C2H6OSi+19CdO+0B4C+1Gd2O3 | 80C2H6OSi+19CdO+0B4C+1Gd2O3 | 80C2H6OSi+19CdO+0B4C+1Gd2O3
|  |  | S70 -> | S70 -> | 80C2H6OSi+19CdO+1B4C+0Gd2O3 | 80C2H6OSi+19CdO+1B4C+0Gd2O3 | 80C2H6OSi+19CdO+1B4C+0Gd2O3 | 80C2H6OSi+19CdO+1B4C+0Gd2O3 | 80C2H6OSi+19CdO+1B4C+0Gd2O3 | 80C2H6OSi+19CdO+1B4C+0Gd2O3 | 80C2H6OSi+19CdO+1B4C+0Gd2O3 | 80C2H6OSi+19CdO+1B4C+0Gd2O3 | 80C2H6OSi+19CdO+1B4C+0Gd2O3 | 80C2H6OSi+19CdO+1B4C+0Gd2O3 | 80C2H6OSi+19CdO+1B4C+0Gd2O3
|  |  | S70 -> | S70 -> | 80C2H6OSi+19CdO+1B4C+0Gd2O3 | 80C2H6OSi+19CdO+1B4C+0Gd2O3 | 80C2H6OSi+19CdO+1B4C+0Gd2O3 | 80C2H6OSi+19CdO+1B4C+0Gd2O3 | 80C2H6OSi+19CdO+1B4C+0Gd2O3 | 80C2H6OSi+19CdO+1B4C+0Gd2O3 | 80C2H6OSi+19CdO+1B4C+0Gd2O3 | 80C2H6OSi+19CdO+1B4C+0Gd2O3 | 80C2H6OSi+19CdO+1B4C+0Gd2O3 | 80C2H6OSi+19CdO+1B4C+0Gd2O3 | 80C2H6OSi+19CdO+1B4C+0Gd2O3
|  |  | S71 -> | S71 -> | 80C2H6OSi+20CdO+0B4C+0Gd2O3 | 80C2H6OSi+20CdO+0B4C+0Gd2O3 | 80C2H6OSi+20CdO+0B4C+0Gd2O3 | 80C2H6OSi+20CdO+0B4C+0Gd2O3 | 80C2H6OSi+20CdO+0B4C+0Gd2O3 | 80C2H6OSi+20CdO+0B4C+0Gd2O3 | 80C2H6OSi+20CdO+0B4C+0Gd2O3 | 80C2H6OSi+20CdO+0B4C+0Gd2O3 | 80C2H6OSi+20CdO+0B4C+0Gd2O3 | 80C2H6OSi+20CdO+0B4C+0Gd2O3 | 80C2H6OSi+20CdO+0B4C+0Gd2O3
|  |  | S71 -> | S71 -> | 80C2H6OSi+20CdO+0B4C+0Gd2O3 | 80C2H6OSi+20CdO+0B4C+0Gd2O3 | 80C2H6OSi+20CdO+0B4C+0Gd2O3 | 80C2H6OSi+20CdO+0B4C+0Gd2O3 | 80C2H6OSi+20CdO+0B4C+0Gd2O3 | 80C2H6OSi+20CdO+0B4C+0Gd2O3 | 80C2H6OSi+20CdO+0B4C+0Gd2O3 | 80C2H6OSi+20CdO+0B4C+0Gd2O3 | 80C2H6OSi+20CdO+0B4C+0Gd2O3 | 80C2H6OSi+20CdO+0B4C+0Gd2O3 | 80C2H6OSi+20CdO+0B4C+0Gd2O3

## S1
84C2H6OSi+14CdO+2B4C+0Gd2O3 | 84C2H6OSi+14CdO+2B4C+0Gd2O3 | 84C2H6OSi+14CdO+2B4C+0Gd2O3 | 84C2H6OSi+14CdO+2B4C+0Gd2O3 | 84C2H6OSi+14CdO+2B4C+0Gd2O3 | 84C2H6OSi+14CdO+2B4C+0Gd2O3 | 84C2H6OSi+14CdO+2B4C+0Gd2O3 | 84C2H6OSi+14CdO+2B4C+0Gd2O3 | 84C2H6OSi+14CdO+2B4C+0Gd2O3 | 84C2H6OSi+14CdO+2B4C+0Gd2O3 | 84C2H6OSi+14CdO+2B4C+0Gd2O3 | 84C2H6OSi+14CdO+2B4C+0Gd2O3 | 84C2H6OSi+14CdO+2B4C+0Gd2O3 | 84C2H6OSi+14CdO+2B4C+0Gd2O3
84C2H6OSi+14CdO+2B4C+0Gd2O3 | 84C2H6OSi+14CdO+2B4C+0Gd2O3 | 84C2H6OSi+14CdO+2B4C+0Gd2O3 | 84C2H6OSi+14CdO+2B4C+0Gd2O3 | 84C2H6OSi+14CdO+2B4C+0Gd2O3 | 84C2H6OSi+14CdO+2B4C+0Gd2O3 | 84C2H6OSi+14CdO+2B4C+0Gd2O3 | 84C2H6OSi+14CdO+2B4C+0Gd2O3 | 84C2H6OSi+14CdO+2B4C+0Gd2O3 | 84C2H6OSi+14CdO+2B4C+0Gd2O3 | 84C2H6OSi+14CdO+2B4C+0Gd2O3 | 84C2H6OSi+14CdO+2B4C+0Gd2O3 | 84C2H6OSi+14CdO+2B4C+0Gd2O3 | 84C2H6OSi+14CdO+2B4C+0Gd2O3
Density: | 2.002 | g/cm³
Fraction By: | weight
AMW: | 440.7455 | Average molecular weight (g/mol) | Average molecular weight (g/mol) | Average molecular weight (g/mol) | Average molecular weight (g/mol)
FNRCS: | 14.9935 | Fast neutron removal cross section (1/cm) | Fast neutron removal cross section (1/cm) | Fast neutron removal cross section (1/cm) | Fast neutron removal cross section (1/cm)
Compounds: |  | Wi: Weight Fraction of Compounds | Wi: Weight Fraction of Compounds | Wi: Weight Fraction of Compounds |  | Moleculer Weight of Compounds | Moleculer Weight of Compounds | Moleculer Weight of Compounds |  | Mole fraction of compounds | Mole fraction of compounds | Mole fraction of compounds
Formula |  | % |  |  |  | g/mol |  |  |  | % mol
C2H6OSi |  | 84 |  |  |  | 74.1539 |  |  |  | 88.6368
CdO |  | 14 |  |  |  | 128.4104 |  |  |  | 8.5309
B4C |  | 2 |  |  |  | 55.2547 |  |  |  | 2.8322
Gd2O3 |  | 0 |  |  |  | 362.4982 |  |  |  | 0
Elements: |  | Wi: Weight Fraction of Elements | Wi: Weight Fraction of Elements | Wi: Weight Fraction of Elements |  | Fi: Mole Fraction of Elements | Fi: Mole Fraction of Elements | Fi: Mole Fraction of Elements
Symbol |  | % |  |  |  | %
C |  | 27.6457 |  |  |  | 0.19628
H |  | 6.8506 |  |  |  | 0.57958
O |  | 19.8681 |  |  |  | 0.10589
Si |  | 31.8147 |  |  |  | 0.096597
Cd |  | 12.2557 |  |  |  | 0.0092971
B |  | 1.5653 |  |  |  | 0.012346
Gd |  | 0 |  |  |  | 0
Energy
MeV
0.015
0.02
0.03
0.04
0.05
0.06
0.08
0.1
0.15
0.2
0.3
0.4
0.5
0.6
0.8
1
1.5
2
3
4
5
6
8
10
15

## S2
83C2H6OSi+14CdO+2B4C+1Gd2O3 | 83C2H6OSi+14CdO+2B4C+1Gd2O3 | 83C2H6OSi+14CdO+2B4C+1Gd2O3 | 83C2H6OSi+14CdO+2B4C+1Gd2O3 | 83C2H6OSi+14CdO+2B4C+1Gd2O3 | 83C2H6OSi+14CdO+2B4C+1Gd2O3 | 83C2H6OSi+14CdO+2B4C+1Gd2O3 | 83C2H6OSi+14CdO+2B4C+1Gd2O3 | 83C2H6OSi+14CdO+2B4C+1Gd2O3 | 83C2H6OSi+14CdO+2B4C+1Gd2O3 | 83C2H6OSi+14CdO+2B4C+1Gd2O3 | 83C2H6OSi+14CdO+2B4C+1Gd2O3 | 83C2H6OSi+14CdO+2B4C+1Gd2O3 | 83C2H6OSi+14CdO+2B4C+1Gd2O3
83C2H6OSi+14CdO+2B4C+1Gd2O3 | 83C2H6OSi+14CdO+2B4C+1Gd2O3 | 83C2H6OSi+14CdO+2B4C+1Gd2O3 | 83C2H6OSi+14CdO+2B4C+1Gd2O3 | 83C2H6OSi+14CdO+2B4C+1Gd2O3 | 83C2H6OSi+14CdO+2B4C+1Gd2O3 | 83C2H6OSi+14CdO+2B4C+1Gd2O3 | 83C2H6OSi+14CdO+2B4C+1Gd2O3 | 83C2H6OSi+14CdO+2B4C+1Gd2O3 | 83C2H6OSi+14CdO+2B4C+1Gd2O3 | 83C2H6OSi+14CdO+2B4C+1Gd2O3 | 83C2H6OSi+14CdO+2B4C+1Gd2O3 | 83C2H6OSi+14CdO+2B4C+1Gd2O3 | 83C2H6OSi+14CdO+2B4C+1Gd2O3
Density: | 2.0665 | g/cm³
Fraction By: | weight
AMW: | 78.9096 | Average molecular weight (g/mol) | Average molecular weight (g/mol) | Average molecular weight (g/mol) | Average molecular weight (g/mol)
FNRCS: | 15.3331 | Fast neutron removal cross section (1/cm) | Fast neutron removal cross section (1/cm) | Fast neutron removal cross section (1/cm) | Fast neutron removal cross section (1/cm)
Compounds: |  | Wi: Weight Fraction of Compounds | Wi: Weight Fraction of Compounds | Wi: Weight Fraction of Compounds |  | Moleculer Weight of Compounds | Moleculer Weight of Compounds | Moleculer Weight of Compounds |  | Mole fraction of compounds | Mole fraction of compounds | Mole fraction of compounds
Formula |  | % |  |  |  | g/mol |  |  |  | % mol
C2H6OSi |  | 83 |  |  |  | 74.1539 |  |  |  | 88.323
CdO |  | 14 |  |  |  | 128.4104 |  |  |  | 8.6032
B4C |  | 2 |  |  |  | 55.2547 |  |  |  | 2.8562
Gd2O3 |  | 1 |  |  |  | 362.4982 |  |  |  | 0.21768
Elements: |  | Wi: Weight Fraction of Elements | Wi: Weight Fraction of Elements | Wi: Weight Fraction of Elements |  | Fi: Mole Fraction of Elements | Fi: Mole Fraction of Elements | Fi: Mole Fraction of Elements
Symbol |  | % |  |  |  | %
C |  | 27.3217 |  |  |  | 0.196
H |  | 6.7691 |  |  |  | 0.57866
O |  | 19.7848 |  |  |  | 0.10655
Si |  | 31.4359 |  |  |  | 0.096443
Cd |  | 12.2557 |  |  |  | 0.0093941
B |  | 1.5653 |  |  |  | 0.012475
Gd |  | 0.86759 |  |  |  | 0.00047539
Energy
MeV
0.015
0.02
0.03
0.04
0.05
0.06
0.08
0.1
0.15
0.2
0.3
0.4
0.5
0.6
0.8
1
1.5
2
3
4
5
6
8
10
15

## S3
82C2H6OSi+14CdO+2B4C+2Gd2O3 | 82C2H6OSi+14CdO+2B4C+2Gd2O3 | 82C2H6OSi+14CdO+2B4C+2Gd2O3 | 82C2H6OSi+14CdO+2B4C+2Gd2O3 | 82C2H6OSi+14CdO+2B4C+2Gd2O3 | 82C2H6OSi+14CdO+2B4C+2Gd2O3 | 82C2H6OSi+14CdO+2B4C+2Gd2O3 | 82C2H6OSi+14CdO+2B4C+2Gd2O3 | 82C2H6OSi+14CdO+2B4C+2Gd2O3 | 82C2H6OSi+14CdO+2B4C+2Gd2O3 | 82C2H6OSi+14CdO+2B4C+2Gd2O3 | 82C2H6OSi+14CdO+2B4C+2Gd2O3 | 82C2H6OSi+14CdO+2B4C+2Gd2O3 | 82C2H6OSi+14CdO+2B4C+2Gd2O3
82C2H6OSi+14CdO+2B4C+2Gd2O3 | 82C2H6OSi+14CdO+2B4C+2Gd2O3 | 82C2H6OSi+14CdO+2B4C+2Gd2O3 | 82C2H6OSi+14CdO+2B4C+2Gd2O3 | 82C2H6OSi+14CdO+2B4C+2Gd2O3 | 82C2H6OSi+14CdO+2B4C+2Gd2O3 | 82C2H6OSi+14CdO+2B4C+2Gd2O3 | 82C2H6OSi+14CdO+2B4C+2Gd2O3 | 82C2H6OSi+14CdO+2B4C+2Gd2O3 | 82C2H6OSi+14CdO+2B4C+2Gd2O3 | 82C2H6OSi+14CdO+2B4C+2Gd2O3 | 82C2H6OSi+14CdO+2B4C+2Gd2O3 | 82C2H6OSi+14CdO+2B4C+2Gd2O3 | 82C2H6OSi+14CdO+2B4C+2Gd2O3
Density: | 2.1309 | g/cm³
Fraction By: | weight
AMW: | 79.5832 | Average molecular weight (g/mol) | Average molecular weight (g/mol) | Average molecular weight (g/mol) | Average molecular weight (g/mol)
FNRCS: | 15.6637 | Fast neutron removal cross section (1/cm) | Fast neutron removal cross section (1/cm) | Fast neutron removal cross section (1/cm) | Fast neutron removal cross section (1/cm)
Compounds: |  | Wi: Weight Fraction of Compounds | Wi: Weight Fraction of Compounds | Wi: Weight Fraction of Compounds |  | Moleculer Weight of Compounds | Moleculer Weight of Compounds | Moleculer Weight of Compounds |  | Mole fraction of compounds | Mole fraction of compounds | Mole fraction of compounds
Formula |  | % |  |  |  | g/mol |  |  |  | % mol
C2H6OSi |  | 82 |  |  |  | 74.1539 |  |  |  | 88.0037
CdO |  | 14 |  |  |  | 128.4104 |  |  |  | 8.6766
B4C |  | 2 |  |  |  | 55.2547 |  |  |  | 2.8806
Gd2O3 |  | 2 |  |  |  | 362.4982 |  |  |  | 0.43908
Elements: |  | Wi: Weight Fraction of Elements | Wi: Weight Fraction of Elements | Wi: Weight Fraction of Elements |  | Fi: Mole Fraction of Elements | Fi: Mole Fraction of Elements | Fi: Mole Fraction of Elements
Symbol |  | % |  |  |  | %
C |  | 26.9978 |  |  |  | 0.19572
H |  | 6.6875 |  |  |  | 0.57771
O |  | 19.7014 |  |  |  | 0.10722
Si |  | 31.0572 |  |  |  | 0.096285
Cd |  | 12.2557 |  |  |  | 0.0094931
B |  | 1.5653 |  |  |  | 0.012607
Gd |  | 1.7352 |  |  |  | 0.0009608
Energy
MeV
0.015
0.02
0.03
0.04
0.05
0.06
0.08
0.1
0.15
0.2
0.3
0.4
0.5
0.6
0.8
1
1.5
2
3
4
5
6
8
10
15

## S4
81C2H6OSi+14CdO+2B4C+3Gd2O3 | 81C2H6OSi+14CdO+2B4C+3Gd2O3 | 81C2H6OSi+14CdO+2B4C+3Gd2O3 | 81C2H6OSi+14CdO+2B4C+3Gd2O3 | 81C2H6OSi+14CdO+2B4C+3Gd2O3 | 81C2H6OSi+14CdO+2B4C+3Gd2O3 | 81C2H6OSi+14CdO+2B4C+3Gd2O3 | 81C2H6OSi+14CdO+2B4C+3Gd2O3 | 81C2H6OSi+14CdO+2B4C+3Gd2O3 | 81C2H6OSi+14CdO+2B4C+3Gd2O3 | 81C2H6OSi+14CdO+2B4C+3Gd2O3 | 81C2H6OSi+14CdO+2B4C+3Gd2O3 | 81C2H6OSi+14CdO+2B4C+3Gd2O3 | 81C2H6OSi+14CdO+2B4C+3Gd2O3
81C2H6OSi+14CdO+2B4C+3Gd2O3 | 81C2H6OSi+14CdO+2B4C+3Gd2O3 | 81C2H6OSi+14CdO+2B4C+3Gd2O3 | 81C2H6OSi+14CdO+2B4C+3Gd2O3 | 81C2H6OSi+14CdO+2B4C+3Gd2O3 | 81C2H6OSi+14CdO+2B4C+3Gd2O3 | 81C2H6OSi+14CdO+2B4C+3Gd2O3 | 81C2H6OSi+14CdO+2B4C+3Gd2O3 | 81C2H6OSi+14CdO+2B4C+3Gd2O3 | 81C2H6OSi+14CdO+2B4C+3Gd2O3 | 81C2H6OSi+14CdO+2B4C+3Gd2O3 | 81C2H6OSi+14CdO+2B4C+3Gd2O3 | 81C2H6OSi+14CdO+2B4C+3Gd2O3 | 81C2H6OSi+14CdO+2B4C+3Gd2O3
Density: | 2.1953 | g/cm³
Fraction By: | weight
AMW: | 80.2684 | Average molecular weight (g/mol) | Average molecular weight (g/mol) | Average molecular weight (g/mol) | Average molecular weight (g/mol)
FNRCS: | 15.9854 | Fast neutron removal cross section (1/cm) | Fast neutron removal cross section (1/cm) | Fast neutron removal cross section (1/cm) | Fast neutron removal cross section (1/cm)
Compounds: |  | Wi: Weight Fraction of Compounds | Wi: Weight Fraction of Compounds | Wi: Weight Fraction of Compounds |  | Moleculer Weight of Compounds | Moleculer Weight of Compounds | Moleculer Weight of Compounds |  | Mole fraction of compounds | Mole fraction of compounds | Mole fraction of compounds
Formula |  | % |  |  |  | g/mol |  |  |  | % mol
C2H6OSi |  | 81 |  |  |  | 74.1539 |  |  |  | 87.679
CdO |  | 14 |  |  |  | 128.4104 |  |  |  | 8.7513
B4C |  | 2 |  |  |  | 55.2547 |  |  |  | 2.9054
Gd2O3 |  | 3 |  |  |  | 362.4982 |  |  |  | 0.66429
Elements: |  | Wi: Weight Fraction of Elements | Wi: Weight Fraction of Elements | Wi: Weight Fraction of Elements |  | Fi: Mole Fraction of Elements | Fi: Mole Fraction of Elements | Fi: Mole Fraction of Elements
Symbol |  | % |  |  |  | %
C |  | 26.6738 |  |  |  | 0.19543
H |  | 6.606 |  |  |  | 0.57675
O |  | 19.6181 |  |  |  | 0.1079
Si |  | 30.6784 |  |  |  | 0.096124
Cd |  | 12.2557 |  |  |  | 0.0095942
B |  | 1.5653 |  |  |  | 0.012741
Gd |  | 2.6028 |  |  |  | 0.0014566
Energy
MeV
0.015
0.02
0.03
0.04
0.05
0.06
0.08
0.1
0.15
0.2
0.3
0.4
0.5
0.6
0.8
1
1.5
2
3
4
5
6
8
10
15

## S5
80C2H6OSi+14CdO+2B4C+4Gd2O3 | 80C2H6OSi+14CdO+2B4C+4Gd2O3 | 80C2H6OSi+14CdO+2B4C+4Gd2O3 | 80C2H6OSi+14CdO+2B4C+4Gd2O3 | 80C2H6OSi+14CdO+2B4C+4Gd2O3 | 80C2H6OSi+14CdO+2B4C+4Gd2O3 | 80C2H6OSi+14CdO+2B4C+4Gd2O3 | 80C2H6OSi+14CdO+2B4C+4Gd2O3 | 80C2H6OSi+14CdO+2B4C+4Gd2O3 | 80C2H6OSi+14CdO+2B4C+4Gd2O3 | 80C2H6OSi+14CdO+2B4C+4Gd2O3 | 80C2H6OSi+14CdO+2B4C+4Gd2O3 | 80C2H6OSi+14CdO+2B4C+4Gd2O3 | 80C2H6OSi+14CdO+2B4C+4Gd2O3
80C2H6OSi+14CdO+2B4C+4Gd2O3 | 80C2H6OSi+14CdO+2B4C+4Gd2O3 | 80C2H6OSi+14CdO+2B4C+4Gd2O3 | 80C2H6OSi+14CdO+2B4C+4Gd2O3 | 80C2H6OSi+14CdO+2B4C+4Gd2O3 | 80C2H6OSi+14CdO+2B4C+4Gd2O3 | 80C2H6OSi+14CdO+2B4C+4Gd2O3 | 80C2H6OSi+14CdO+2B4C+4Gd2O3 | 80C2H6OSi+14CdO+2B4C+4Gd2O3 | 80C2H6OSi+14CdO+2B4C+4Gd2O3 | 80C2H6OSi+14CdO+2B4C+4Gd2O3 | 80C2H6OSi+14CdO+2B4C+4Gd2O3 | 80C2H6OSi+14CdO+2B4C+4Gd2O3 | 80C2H6OSi+14CdO+2B4C+4Gd2O3
Density: | 2.2598 | g/cm³
Fraction By: | weight
AMW: | 80.9656 | Average molecular weight (g/mol) | Average molecular weight (g/mol) | Average molecular weight (g/mol) | Average molecular weight (g/mol)
FNRCS: | 16.2982 | Fast neutron removal cross section (1/cm) | Fast neutron removal cross section (1/cm) | Fast neutron removal cross section (1/cm) | Fast neutron removal cross section (1/cm)
Compounds: |  | Wi: Weight Fraction of Compounds | Wi: Weight Fraction of Compounds | Wi: Weight Fraction of Compounds |  | Moleculer Weight of Compounds | Moleculer Weight of Compounds | Moleculer Weight of Compounds |  | Mole fraction of compounds | Mole fraction of compounds | Mole fraction of compounds
Formula |  | % |  |  |  | g/mol |  |  |  | % mol
C2H6OSi |  | 80 |  |  |  | 74.1539 |  |  |  | 87.3486
CdO |  | 14 |  |  |  | 128.4104 |  |  |  | 8.8273
B4C |  | 2 |  |  |  | 55.2547 |  |  |  | 2.9306
Gd2O3 |  | 4 |  |  |  | 362.4982 |  |  |  | 0.89342
Elements: |  | Wi: Weight Fraction of Elements | Wi: Weight Fraction of Elements | Wi: Weight Fraction of Elements |  | Fi: Mole Fraction of Elements | Fi: Mole Fraction of Elements | Fi: Mole Fraction of Elements
Symbol |  | % |  |  |  | %
C |  | 26.3499 |  |  |  | 0.19514
H |  | 6.5244 |  |  |  | 0.57576
O |  | 19.5347 |  |  |  | 0.1086
Si |  | 30.2997 |  |  |  | 0.09596
Cd |  | 12.2557 |  |  |  | 0.0096976
B |  | 1.5653 |  |  |  | 0.012878
Gd |  | 3.4704 |  |  |  | 0.001963
Energy
MeV
0.015
0.02
0.03
0.04
0.05
0.06
0.08
0.1
0.15
0.2
0.3
0.4
0.5
0.6
0.8
1
1.5
2
3
4
5
6
8
10
15

## S6
83C2H6OSi+14CdO+3B4C+0Gd2O3 | 83C2H6OSi+14CdO+3B4C+0Gd2O3 | 83C2H6OSi+14CdO+3B4C+0Gd2O3 | 83C2H6OSi+14CdO+3B4C+0Gd2O3 | 83C2H6OSi+14CdO+3B4C+0Gd2O3 | 83C2H6OSi+14CdO+3B4C+0Gd2O3 | 83C2H6OSi+14CdO+3B4C+0Gd2O3 | 83C2H6OSi+14CdO+3B4C+0Gd2O3 | 83C2H6OSi+14CdO+3B4C+0Gd2O3 | 83C2H6OSi+14CdO+3B4C+0Gd2O3 | 83C2H6OSi+14CdO+3B4C+0Gd2O3 | 83C2H6OSi+14CdO+3B4C+0Gd2O3 | 83C2H6OSi+14CdO+3B4C+0Gd2O3 | 83C2H6OSi+14CdO+3B4C+0Gd2O3
83C2H6OSi+14CdO+3B4C+0Gd2O3 | 83C2H6OSi+14CdO+3B4C+0Gd2O3 | 83C2H6OSi+14CdO+3B4C+0Gd2O3 | 83C2H6OSi+14CdO+3B4C+0Gd2O3 | 83C2H6OSi+14CdO+3B4C+0Gd2O3 | 83C2H6OSi+14CdO+3B4C+0Gd2O3 | 83C2H6OSi+14CdO+3B4C+0Gd2O3 | 83C2H6OSi+14CdO+3B4C+0Gd2O3 | 83C2H6OSi+14CdO+3B4C+0Gd2O3 | 83C2H6OSi+14CdO+3B4C+0Gd2O3 | 83C2H6OSi+14CdO+3B4C+0Gd2O3 | 83C2H6OSi+14CdO+3B4C+0Gd2O3 | 83C2H6OSi+14CdO+3B4C+0Gd2O3 | 83C2H6OSi+14CdO+3B4C+0Gd2O3
Density: | 2.0175 | g/cm³
Fraction By: | weight
AMW: | 440.4641 | Average molecular weight (g/mol) | Average molecular weight (g/mol) | Average molecular weight (g/mol) | Average molecular weight (g/mol)
FNRCS: | 15.0514 | Fast neutron removal cross section (1/cm) | Fast neutron removal cross section (1/cm) | Fast neutron removal cross section (1/cm) | Fast neutron removal cross section (1/cm)
Compounds: |  | Wi: Weight Fraction of Compounds | Wi: Weight Fraction of Compounds | Wi: Weight Fraction of Compounds |  | Moleculer Weight of Compounds | Moleculer Weight of Compounds | Moleculer Weight of Compounds |  | Mole fraction of compounds | Mole fraction of compounds | Mole fraction of compounds
Formula |  | % |  |  |  | g/mol |  |  |  | % mol
C2H6OSi |  | 83 |  |  |  | 74.1539 |  |  |  | 87.2667
CdO |  | 14 |  |  |  | 128.4104 |  |  |  | 8.5003
B4C |  | 3 |  |  |  | 55.2547 |  |  |  | 4.2331
Gd2O3 |  | 0 |  |  |  | 362.4982 |  |  |  | 0
Elements: |  | Wi: Weight Fraction of Elements | Wi: Weight Fraction of Elements | Wi: Weight Fraction of Elements |  | Fi: Mole Fraction of Elements | Fi: Mole Fraction of Elements | Fi: Mole Fraction of Elements
Symbol |  | % |  |  |  | %
C |  | 27.5391 |  |  |  | 0.19627
H |  | 6.7691 |  |  |  | 0.57486
O |  | 19.6524 |  |  |  | 0.10514
Si |  | 31.4359 |  |  |  | 0.09581
Cd |  | 12.2557 |  |  |  | 0.0093324
B |  | 2.3479 |  |  |  | 0.01859
Gd |  | 0 |  |  |  | 0
Energy
MeV
0.015
0.02
0.03
0.04
0.05
0.06
0.08
0.1
0.15
0.2
0.3
0.4
0.5
0.6
0.8
1
1.5
2
3
4
5
6
8
10
15

## S7
82C2H6OSi+14CdO+3B4C+1Gd2O3 | 82C2H6OSi+14CdO+3B4C+1Gd2O3 | 82C2H6OSi+14CdO+3B4C+1Gd2O3 | 82C2H6OSi+14CdO+3B4C+1Gd2O3 | 82C2H6OSi+14CdO+3B4C+1Gd2O3 | 82C2H6OSi+14CdO+3B4C+1Gd2O3 | 82C2H6OSi+14CdO+3B4C+1Gd2O3 | 82C2H6OSi+14CdO+3B4C+1Gd2O3 | 82C2H6OSi+14CdO+3B4C+1Gd2O3 | 82C2H6OSi+14CdO+3B4C+1Gd2O3 | 82C2H6OSi+14CdO+3B4C+1Gd2O3 | 82C2H6OSi+14CdO+3B4C+1Gd2O3 | 82C2H6OSi+14CdO+3B4C+1Gd2O3 | 82C2H6OSi+14CdO+3B4C+1Gd2O3
82C2H6OSi+14CdO+3B4C+1Gd2O3 | 82C2H6OSi+14CdO+3B4C+1Gd2O3 | 82C2H6OSi+14CdO+3B4C+1Gd2O3 | 82C2H6OSi+14CdO+3B4C+1Gd2O3 | 82C2H6OSi+14CdO+3B4C+1Gd2O3 | 82C2H6OSi+14CdO+3B4C+1Gd2O3 | 82C2H6OSi+14CdO+3B4C+1Gd2O3 | 82C2H6OSi+14CdO+3B4C+1Gd2O3 | 82C2H6OSi+14CdO+3B4C+1Gd2O3 | 82C2H6OSi+14CdO+3B4C+1Gd2O3 | 82C2H6OSi+14CdO+3B4C+1Gd2O3 | 82C2H6OSi+14CdO+3B4C+1Gd2O3 | 82C2H6OSi+14CdO+3B4C+1Gd2O3 | 82C2H6OSi+14CdO+3B4C+1Gd2O3
Density: | 2.082 | g/cm³
Fraction By: | weight
AMW: | 78.6234 | Average molecular weight (g/mol) | Average molecular weight (g/mol) | Average molecular weight (g/mol) | Average molecular weight (g/mol)
FNRCS: | 15.388 | Fast neutron removal cross section (1/cm) | Fast neutron removal cross section (1/cm) | Fast neutron removal cross section (1/cm) | Fast neutron removal cross section (1/cm)
Compounds: |  | Wi: Weight Fraction of Compounds | Wi: Weight Fraction of Compounds | Wi: Weight Fraction of Compounds |  | Moleculer Weight of Compounds | Moleculer Weight of Compounds | Moleculer Weight of Compounds |  | Mole fraction of compounds | Mole fraction of compounds | Mole fraction of compounds
Formula |  | % |  |  |  | g/mol |  |  |  | % mol
C2H6OSi |  | 82 |  |  |  | 74.1539 |  |  |  | 86.9424
CdO |  | 14 |  |  |  | 128.4104 |  |  |  | 8.572
B4C |  | 3 |  |  |  | 55.2547 |  |  |  | 4.2688
Gd2O3 |  | 1 |  |  |  | 362.4982 |  |  |  | 0.21689
Elements: |  | Wi: Weight Fraction of Elements | Wi: Weight Fraction of Elements | Wi: Weight Fraction of Elements |  | Fi: Mole Fraction of Elements | Fi: Mole Fraction of Elements | Fi: Mole Fraction of Elements
Symbol |  | % |  |  |  | %
C |  | 27.2152 |  |  |  | 0.19599
H |  | 6.6875 |  |  |  | 0.57388
O |  | 19.569 |  |  |  | 0.10579
Si |  | 31.0572 |  |  |  | 0.095647
Cd |  | 12.2557 |  |  |  | 0.0094301
B |  | 2.3479 |  |  |  | 0.018785
Gd |  | 0.86759 |  |  |  | 0.00047721
Energy
MeV
0.015
0.02
0.03
0.04
0.05
0.06
0.08
0.1
0.15
0.2
0.3
0.4
0.5
0.6
0.8
1
1.5
2
3
4
5
6
8
10
15

## S8
81C2H6OSi+14CdO+3B4C+2Gd2O3 | 81C2H6OSi+14CdO+3B4C+2Gd2O3 | 81C2H6OSi+14CdO+3B4C+2Gd2O3 | 81C2H6OSi+14CdO+3B4C+2Gd2O3 | 81C2H6OSi+14CdO+3B4C+2Gd2O3 | 81C2H6OSi+14CdO+3B4C+2Gd2O3 | 81C2H6OSi+14CdO+3B4C+2Gd2O3 | 81C2H6OSi+14CdO+3B4C+2Gd2O3 | 81C2H6OSi+14CdO+3B4C+2Gd2O3 | 81C2H6OSi+14CdO+3B4C+2Gd2O3 | 81C2H6OSi+14CdO+3B4C+2Gd2O3 | 81C2H6OSi+14CdO+3B4C+2Gd2O3 | 81C2H6OSi+14CdO+3B4C+2Gd2O3 | 81C2H6OSi+14CdO+3B4C+2Gd2O3
81C2H6OSi+14CdO+3B4C+2Gd2O3 | 81C2H6OSi+14CdO+3B4C+2Gd2O3 | 81C2H6OSi+14CdO+3B4C+2Gd2O3 | 81C2H6OSi+14CdO+3B4C+2Gd2O3 | 81C2H6OSi+14CdO+3B4C+2Gd2O3 | 81C2H6OSi+14CdO+3B4C+2Gd2O3 | 81C2H6OSi+14CdO+3B4C+2Gd2O3 | 81C2H6OSi+14CdO+3B4C+2Gd2O3 | 81C2H6OSi+14CdO+3B4C+2Gd2O3 | 81C2H6OSi+14CdO+3B4C+2Gd2O3 | 81C2H6OSi+14CdO+3B4C+2Gd2O3 | 81C2H6OSi+14CdO+3B4C+2Gd2O3 | 81C2H6OSi+14CdO+3B4C+2Gd2O3 | 81C2H6OSi+14CdO+3B4C+2Gd2O3
Density: | 2.1465 | g/cm³
Fraction By: | weight
AMW: | 79.2921 | Average molecular weight (g/mol) | Average molecular weight (g/mol) | Average molecular weight (g/mol) | Average molecular weight (g/mol)
FNRCS: | 15.7157 | Fast neutron removal cross section (1/cm) | Fast neutron removal cross section (1/cm) | Fast neutron removal cross section (1/cm) | Fast neutron removal cross section (1/cm)
Compounds: |  | Wi: Weight Fraction of Compounds | Wi: Weight Fraction of Compounds | Wi: Weight Fraction of Compounds |  | Moleculer Weight of Compounds | Moleculer Weight of Compounds | Moleculer Weight of Compounds |  | Mole fraction of compounds | Mole fraction of compounds | Mole fraction of compounds
Formula |  | % |  |  |  | g/mol |  |  |  | % mol
C2H6OSi |  | 81 |  |  |  | 74.1539 |  |  |  | 86.6126
CdO |  | 14 |  |  |  | 128.4104 |  |  |  | 8.6449
B4C |  | 3 |  |  |  | 55.2547 |  |  |  | 4.3051
Gd2O3 |  | 2 |  |  |  | 362.4982 |  |  |  | 0.43748
Elements: |  | Wi: Weight Fraction of Elements | Wi: Weight Fraction of Elements | Wi: Weight Fraction of Elements |  | Fi: Mole Fraction of Elements | Fi: Mole Fraction of Elements | Fi: Mole Fraction of Elements
Symbol |  | % |  |  |  | %
C |  | 26.8912 |  |  |  | 0.19571
H |  | 6.606 |  |  |  | 0.57288
O |  | 19.4857 |  |  |  | 0.10646
Si |  | 30.6784 |  |  |  | 0.09548
Cd |  | 12.2557 |  |  |  | 0.0095299
B |  | 2.3479 |  |  |  | 0.018983
Gd |  | 1.7352 |  |  |  | 0.00096453
Energy
MeV
0.015
0.02
0.03
0.04
0.05
0.06
0.08
0.1
0.15
0.2
0.3
0.4
0.5
0.6
0.8
1
1.5
2
3
4
5
6
8
10
15

## S9
80C2H6OSi+14CdO+3B4C+3Gd2O3 | 80C2H6OSi+14CdO+3B4C+3Gd2O3 | 80C2H6OSi+14CdO+3B4C+3Gd2O3 | 80C2H6OSi+14CdO+3B4C+3Gd2O3 | 80C2H6OSi+14CdO+3B4C+3Gd2O3 | 80C2H6OSi+14CdO+3B4C+3Gd2O3 | 80C2H6OSi+14CdO+3B4C+3Gd2O3 | 80C2H6OSi+14CdO+3B4C+3Gd2O3 | 80C2H6OSi+14CdO+3B4C+3Gd2O3 | 80C2H6OSi+14CdO+3B4C+3Gd2O3 | 80C2H6OSi+14CdO+3B4C+3Gd2O3 | 80C2H6OSi+14CdO+3B4C+3Gd2O3 | 80C2H6OSi+14CdO+3B4C+3Gd2O3 | 80C2H6OSi+14CdO+3B4C+3Gd2O3
80C2H6OSi+14CdO+3B4C+3Gd2O3 | 80C2H6OSi+14CdO+3B4C+3Gd2O3 | 80C2H6OSi+14CdO+3B4C+3Gd2O3 | 80C2H6OSi+14CdO+3B4C+3Gd2O3 | 80C2H6OSi+14CdO+3B4C+3Gd2O3 | 80C2H6OSi+14CdO+3B4C+3Gd2O3 | 80C2H6OSi+14CdO+3B4C+3Gd2O3 | 80C2H6OSi+14CdO+3B4C+3Gd2O3 | 80C2H6OSi+14CdO+3B4C+3Gd2O3 | 80C2H6OSi+14CdO+3B4C+3Gd2O3 | 80C2H6OSi+14CdO+3B4C+3Gd2O3 | 80C2H6OSi+14CdO+3B4C+3Gd2O3 | 80C2H6OSi+14CdO+3B4C+3Gd2O3 | 80C2H6OSi+14CdO+3B4C+3Gd2O3
Density: | 2.2109 | g/cm³
Fraction By: | weight
AMW: | 79.9724 | Average molecular weight (g/mol) | Average molecular weight (g/mol) | Average molecular weight (g/mol) | Average molecular weight (g/mol)
FNRCS: | 16.0345 | Fast neutron removal cross section (1/cm) | Fast neutron removal cross section (1/cm) | Fast neutron removal cross section (1/cm) | Fast neutron removal cross section (1/cm)
Compounds: |  | Wi: Weight Fraction of Compounds | Wi: Weight Fraction of Compounds | Wi: Weight Fraction of Compounds |  | Moleculer Weight of Compounds | Moleculer Weight of Compounds | Moleculer Weight of Compounds |  | Mole fraction of compounds | Mole fraction of compounds | Mole fraction of compounds
Formula |  | % |  |  |  | g/mol |  |  |  | % mol
C2H6OSi |  | 80 |  |  |  | 74.1539 |  |  |  | 86.2771
CdO |  | 14 |  |  |  | 128.4104 |  |  |  | 8.719
B4C |  | 3 |  |  |  | 55.2547 |  |  |  | 4.342
Gd2O3 |  | 3 |  |  |  | 362.4982 |  |  |  | 0.66184
Elements: |  | Wi: Weight Fraction of Elements | Wi: Weight Fraction of Elements | Wi: Weight Fraction of Elements |  | Fi: Mole Fraction of Elements | Fi: Mole Fraction of Elements | Fi: Mole Fraction of Elements
Symbol |  | % |  |  |  | %
C |  | 26.5673 |  |  |  | 0.19542
H |  | 6.5244 |  |  |  | 0.57186
O |  | 19.4023 |  |  |  | 0.10714
Si |  | 30.2997 |  |  |  | 0.09531
Cd |  | 12.2557 |  |  |  | 0.0096318
B |  | 2.3479 |  |  |  | 0.019186
Gd |  | 2.6028 |  |  |  | 0.0014623
Energy
MeV
0.015
0.02
0.03
0.04
0.05
0.06
0.08
0.1
0.15
0.2
0.3
0.4
0.5
0.6
0.8
1
1.5
2
3
4
5
6
8
10
15

## S10
82C2H6OSi+14CdO+4B4C+0Gd2O3 | 82C2H6OSi+14CdO+4B4C+0Gd2O3 | 82C2H6OSi+14CdO+4B4C+0Gd2O3 | 82C2H6OSi+14CdO+4B4C+0Gd2O3 | 82C2H6OSi+14CdO+4B4C+0Gd2O3 | 82C2H6OSi+14CdO+4B4C+0Gd2O3 | 82C2H6OSi+14CdO+4B4C+0Gd2O3 | 82C2H6OSi+14CdO+4B4C+0Gd2O3 | 82C2H6OSi+14CdO+4B4C+0Gd2O3 | 82C2H6OSi+14CdO+4B4C+0Gd2O3 | 82C2H6OSi+14CdO+4B4C+0Gd2O3 | 82C2H6OSi+14CdO+4B4C+0Gd2O3 | 82C2H6OSi+14CdO+4B4C+0Gd2O3 | 82C2H6OSi+14CdO+4B4C+0Gd2O3
82C2H6OSi+14CdO+4B4C+0Gd2O3 | 82C2H6OSi+14CdO+4B4C+0Gd2O3 | 82C2H6OSi+14CdO+4B4C+0Gd2O3 | 82C2H6OSi+14CdO+4B4C+0Gd2O3 | 82C2H6OSi+14CdO+4B4C+0Gd2O3 | 82C2H6OSi+14CdO+4B4C+0Gd2O3 | 82C2H6OSi+14CdO+4B4C+0Gd2O3 | 82C2H6OSi+14CdO+4B4C+0Gd2O3 | 82C2H6OSi+14CdO+4B4C+0Gd2O3 | 82C2H6OSi+14CdO+4B4C+0Gd2O3 | 82C2H6OSi+14CdO+4B4C+0Gd2O3 | 82C2H6OSi+14CdO+4B4C+0Gd2O3 | 82C2H6OSi+14CdO+4B4C+0Gd2O3 | 82C2H6OSi+14CdO+4B4C+0Gd2O3
Density: | 2.0331 | g/cm³
Fraction By: | weight
AMW: | 440.1847 | Average molecular weight (g/mol) | Average molecular weight (g/mol) | Average molecular weight (g/mol) | Average molecular weight (g/mol)
FNRCS: | 15.1084 | Fast neutron removal cross section (1/cm) | Fast neutron removal cross section (1/cm) | Fast neutron removal cross section (1/cm) | Fast neutron removal cross section (1/cm)
Compounds: |  | Wi: Weight Fraction of Compounds | Wi: Weight Fraction of Compounds | Wi: Weight Fraction of Compounds |  | Moleculer Weight of Compounds | Moleculer Weight of Compounds | Moleculer Weight of Compounds |  | Mole fraction of compounds | Mole fraction of compounds | Mole fraction of compounds
Formula |  | % |  |  |  | g/mol |  |  |  | % mol
C2H6OSi |  | 82 |  |  |  | 74.1539 |  |  |  | 85.9063
CdO |  | 14 |  |  |  | 128.4104 |  |  |  | 8.4698
B4C |  | 4 |  |  |  | 55.2547 |  |  |  | 5.6239
Gd2O3 |  | 0 |  |  |  | 362.4982 |  |  |  | 0
Elements: |  | Wi: Weight Fraction of Elements | Wi: Weight Fraction of Elements | Wi: Weight Fraction of Elements |  | Fi: Mole Fraction of Elements | Fi: Mole Fraction of Elements | Fi: Mole Fraction of Elements
Symbol |  | % |  |  |  | %
C |  | 27.4325 |  |  |  | 0.19625
H |  | 6.6875 |  |  |  | 0.5701
O |  | 19.4366 |  |  |  | 0.10438
Si |  | 31.0572 |  |  |  | 0.095016
Cd |  | 12.2557 |  |  |  | 0.009368
B |  | 3.1305 |  |  |  | 0.024881
Gd |  | 0 |  |  |  | 0
Energy
MeV
0.015
0.02
0.03
0.04
0.05
0.06
0.08
0.1
0.15
0.2
0.3
0.4
0.5
0.6
0.8
1
1.5
2
3
4
5
6
8
10
15

## S11
81C2H6OSi+14CdO+4B4C+1Gd2O3 | 81C2H6OSi+14CdO+4B4C+1Gd2O3 | 81C2H6OSi+14CdO+4B4C+1Gd2O3 | 81C2H6OSi+14CdO+4B4C+1Gd2O3 | 81C2H6OSi+14CdO+4B4C+1Gd2O3 | 81C2H6OSi+14CdO+4B4C+1Gd2O3 | 81C2H6OSi+14CdO+4B4C+1Gd2O3 | 81C2H6OSi+14CdO+4B4C+1Gd2O3 | 81C2H6OSi+14CdO+4B4C+1Gd2O3 | 81C2H6OSi+14CdO+4B4C+1Gd2O3 | 81C2H6OSi+14CdO+4B4C+1Gd2O3 | 81C2H6OSi+14CdO+4B4C+1Gd2O3 | 81C2H6OSi+14CdO+4B4C+1Gd2O3 | 81C2H6OSi+14CdO+4B4C+1Gd2O3
81C2H6OSi+14CdO+4B4C+1Gd2O3 | 81C2H6OSi+14CdO+4B4C+1Gd2O3 | 81C2H6OSi+14CdO+4B4C+1Gd2O3 | 81C2H6OSi+14CdO+4B4C+1Gd2O3 | 81C2H6OSi+14CdO+4B4C+1Gd2O3 | 81C2H6OSi+14CdO+4B4C+1Gd2O3 | 81C2H6OSi+14CdO+4B4C+1Gd2O3 | 81C2H6OSi+14CdO+4B4C+1Gd2O3 | 81C2H6OSi+14CdO+4B4C+1Gd2O3 | 81C2H6OSi+14CdO+4B4C+1Gd2O3 | 81C2H6OSi+14CdO+4B4C+1Gd2O3 | 81C2H6OSi+14CdO+4B4C+1Gd2O3 | 81C2H6OSi+14CdO+4B4C+1Gd2O3 | 81C2H6OSi+14CdO+4B4C+1Gd2O3
Density: | 2.0976 | g/cm³
Fraction By: | weight
AMW: | 78.3393 | Average molecular weight (g/mol) | Average molecular weight (g/mol) | Average molecular weight (g/mol) | Average molecular weight (g/mol)
FNRCS: | 15.4421 | Fast neutron removal cross section (1/cm) | Fast neutron removal cross section (1/cm) | Fast neutron removal cross section (1/cm) | Fast neutron removal cross section (1/cm)
Compounds: |  | Wi: Weight Fraction of Compounds | Wi: Weight Fraction of Compounds | Wi: Weight Fraction of Compounds |  | Moleculer Weight of Compounds | Moleculer Weight of Compounds | Moleculer Weight of Compounds |  | Mole fraction of compounds | Mole fraction of compounds | Mole fraction of compounds
Formula |  | % |  |  |  | g/mol |  |  |  | % mol
C2H6OSi |  | 81 |  |  |  | 74.1539 |  |  |  | 85.5718
CdO |  | 14 |  |  |  | 128.4104 |  |  |  | 8.541
B4C |  | 4 |  |  |  | 55.2547 |  |  |  | 5.6711
Gd2O3 |  | 1 |  |  |  | 362.4982 |  |  |  | 0.21611
Elements: |  | Wi: Weight Fraction of Elements | Wi: Weight Fraction of Elements | Wi: Weight Fraction of Elements |  | Fi: Mole Fraction of Elements | Fi: Mole Fraction of Elements | Fi: Mole Fraction of Elements
Symbol |  | % |  |  |  | %
C |  | 27.1086 |  |  |  | 0.19597
H |  | 6.606 |  |  |  | 0.56906
O |  | 19.3533 |  |  |  | 0.10503
Si |  | 30.6784 |  |  |  | 0.094844
Cd |  | 12.2557 |  |  |  | 0.0094665
B |  | 3.1305 |  |  |  | 0.025143
Gd |  | 0.86759 |  |  |  | 0.00047905
Energy
MeV
0.015
0.02
0.03
0.04
0.05
0.06
0.08
0.1
0.15
0.2
0.3
0.4
0.5
0.6
0.8
1
1.5
2
3
4
5
6
8
10
15

## S12
80C2H6OSi+14CdO+4B4C+2Gd2O3 | 80C2H6OSi+14CdO+4B4C+2Gd2O3 | 80C2H6OSi+14CdO+4B4C+2Gd2O3 | 80C2H6OSi+14CdO+4B4C+2Gd2O3 | 80C2H6OSi+14CdO+4B4C+2Gd2O3 | 80C2H6OSi+14CdO+4B4C+2Gd2O3 | 80C2H6OSi+14CdO+4B4C+2Gd2O3 | 80C2H6OSi+14CdO+4B4C+2Gd2O3 | 80C2H6OSi+14CdO+4B4C+2Gd2O3 | 80C2H6OSi+14CdO+4B4C+2Gd2O3 | 80C2H6OSi+14CdO+4B4C+2Gd2O3 | 80C2H6OSi+14CdO+4B4C+2Gd2O3 | 80C2H6OSi+14CdO+4B4C+2Gd2O3 | 80C2H6OSi+14CdO+4B4C+2Gd2O3
80C2H6OSi+14CdO+4B4C+2Gd2O3 | 80C2H6OSi+14CdO+4B4C+2Gd2O3 | 80C2H6OSi+14CdO+4B4C+2Gd2O3 | 80C2H6OSi+14CdO+4B4C+2Gd2O3 | 80C2H6OSi+14CdO+4B4C+2Gd2O3 | 80C2H6OSi+14CdO+4B4C+2Gd2O3 | 80C2H6OSi+14CdO+4B4C+2Gd2O3 | 80C2H6OSi+14CdO+4B4C+2Gd2O3 | 80C2H6OSi+14CdO+4B4C+2Gd2O3 | 80C2H6OSi+14CdO+4B4C+2Gd2O3 | 80C2H6OSi+14CdO+4B4C+2Gd2O3 | 80C2H6OSi+14CdO+4B4C+2Gd2O3 | 80C2H6OSi+14CdO+4B4C+2Gd2O3 | 80C2H6OSi+14CdO+4B4C+2Gd2O3
Density: | 2.162 | g/cm³
Fraction By: | weight
AMW: | 79.0032 | Average molecular weight (g/mol) | Average molecular weight (g/mol) | Average molecular weight (g/mol) | Average molecular weight (g/mol)
FNRCS: | 15.7668 | Fast neutron removal cross section (1/cm) | Fast neutron removal cross section (1/cm) | Fast neutron removal cross section (1/cm) | Fast neutron removal cross section (1/cm)
Compounds: |  | Wi: Weight Fraction of Compounds | Wi: Weight Fraction of Compounds | Wi: Weight Fraction of Compounds |  | Moleculer Weight of Compounds | Moleculer Weight of Compounds | Moleculer Weight of Compounds |  | Mole fraction of compounds | Mole fraction of compounds | Mole fraction of compounds
Formula |  | % |  |  |  | g/mol |  |  |  | % mol
C2H6OSi |  | 80 |  |  |  | 74.1539 |  |  |  | 85.2316
CdO |  | 14 |  |  |  | 128.4104 |  |  |  | 8.6134
B4C |  | 4 |  |  |  | 55.2547 |  |  |  | 5.7192
Gd2O3 |  | 2 |  |  |  | 362.4982 |  |  |  | 0.43588
Elements: |  | Wi: Weight Fraction of Elements | Wi: Weight Fraction of Elements | Wi: Weight Fraction of Elements |  | Fi: Mole Fraction of Elements | Fi: Mole Fraction of Elements | Fi: Mole Fraction of Elements
Symbol |  | % |  |  |  | %
C |  | 26.7846 |  |  |  | 0.19569
H |  | 6.5244 |  |  |  | 0.56801
O |  | 19.2699 |  |  |  | 0.10569
Si |  | 30.2997 |  |  |  | 0.094668
Cd |  | 12.2557 |  |  |  | 0.009567
B |  | 3.1305 |  |  |  | 0.02541
Gd |  | 1.7352 |  |  |  | 0.00096828
Energy
MeV
0.015
0.02
0.03
0.04
0.05
0.06
0.08
0.1
0.15
0.2
0.3
0.4
0.5
0.6
0.8
1
1.5
2
3
4
5
6
8
10
15

## S13
81C2H6OSi+14CdO+5B4C+0Gd2O3 | 81C2H6OSi+14CdO+5B4C+0Gd2O3 | 81C2H6OSi+14CdO+5B4C+0Gd2O3 | 81C2H6OSi+14CdO+5B4C+0Gd2O3 | 81C2H6OSi+14CdO+5B4C+0Gd2O3 | 81C2H6OSi+14CdO+5B4C+0Gd2O3 | 81C2H6OSi+14CdO+5B4C+0Gd2O3 | 81C2H6OSi+14CdO+5B4C+0Gd2O3 | 81C2H6OSi+14CdO+5B4C+0Gd2O3 | 81C2H6OSi+14CdO+5B4C+0Gd2O3 | 81C2H6OSi+14CdO+5B4C+0Gd2O3 | 81C2H6OSi+14CdO+5B4C+0Gd2O3 | 81C2H6OSi+14CdO+5B4C+0Gd2O3 | 81C2H6OSi+14CdO+5B4C+0Gd2O3
81C2H6OSi+14CdO+5B4C+0Gd2O3 | 81C2H6OSi+14CdO+5B4C+0Gd2O3 | 81C2H6OSi+14CdO+5B4C+0Gd2O3 | 81C2H6OSi+14CdO+5B4C+0Gd2O3 | 81C2H6OSi+14CdO+5B4C+0Gd2O3 | 81C2H6OSi+14CdO+5B4C+0Gd2O3 | 81C2H6OSi+14CdO+5B4C+0Gd2O3 | 81C2H6OSi+14CdO+5B4C+0Gd2O3 | 81C2H6OSi+14CdO+5B4C+0Gd2O3 | 81C2H6OSi+14CdO+5B4C+0Gd2O3 | 81C2H6OSi+14CdO+5B4C+0Gd2O3 | 81C2H6OSi+14CdO+5B4C+0Gd2O3 | 81C2H6OSi+14CdO+5B4C+0Gd2O3 | 81C2H6OSi+14CdO+5B4C+0Gd2O3
Density: | 2.0486 | g/cm³
Fraction By: | weight
AMW: | 439.9073 | Average molecular weight (g/mol) | Average molecular weight (g/mol) | Average molecular weight (g/mol) | Average molecular weight (g/mol)
FNRCS: | 15.1645 | Fast neutron removal cross section (1/cm) | Fast neutron removal cross section (1/cm) | Fast neutron removal cross section (1/cm) | Fast neutron removal cross section (1/cm)
Compounds: |  | Wi: Weight Fraction of Compounds | Wi: Weight Fraction of Compounds | Wi: Weight Fraction of Compounds |  | Moleculer Weight of Compounds | Moleculer Weight of Compounds | Moleculer Weight of Compounds |  | Mole fraction of compounds | Mole fraction of compounds | Mole fraction of compounds
Formula |  | % |  |  |  | g/mol |  |  |  | % mol
C2H6OSi |  | 81 |  |  |  | 74.1539 |  |  |  | 84.5557
CdO |  | 14 |  |  |  | 128.4104 |  |  |  | 8.4396
B4C |  | 5 |  |  |  | 55.2547 |  |  |  | 7.0048
Gd2O3 |  | 0 |  |  |  | 362.4982 |  |  |  | 0
Elements: |  | Wi: Weight Fraction of Elements | Wi: Weight Fraction of Elements | Wi: Weight Fraction of Elements |  | Fi: Mole Fraction of Elements | Fi: Mole Fraction of Elements | Fi: Mole Fraction of Elements
Symbol |  | % |  |  |  | %
C |  | 27.326 |  |  |  | 0.19624
H |  | 6.606 |  |  |  | 0.5653
O |  | 19.2208 |  |  |  | 0.10362
Si |  | 30.6784 |  |  |  | 0.094217
Cd |  | 12.2557 |  |  |  | 0.0094038
B |  | 3.9132 |  |  |  | 0.03122
Gd |  | 0 |  |  |  | 0
Energy
MeV
0.015
0.02
0.03
0.04
0.05
0.06
0.08
0.1
0.15
0.2
0.3
0.4
0.5
0.6
0.8
1
1.5
2
3
4
5
6
8
10
15

## S14
80C2H6OSi+14CdO+5B4C+1Gd2O3 | 80C2H6OSi+14CdO+5B4C+1Gd2O3 | 80C2H6OSi+14CdO+5B4C+1Gd2O3 | 80C2H6OSi+14CdO+5B4C+1Gd2O3 | 80C2H6OSi+14CdO+5B4C+1Gd2O3 | 80C2H6OSi+14CdO+5B4C+1Gd2O3 | 80C2H6OSi+14CdO+5B4C+1Gd2O3 | 80C2H6OSi+14CdO+5B4C+1Gd2O3 | 80C2H6OSi+14CdO+5B4C+1Gd2O3 | 80C2H6OSi+14CdO+5B4C+1Gd2O3 | 80C2H6OSi+14CdO+5B4C+1Gd2O3 | 80C2H6OSi+14CdO+5B4C+1Gd2O3 | 80C2H6OSi+14CdO+5B4C+1Gd2O3 | 80C2H6OSi+14CdO+5B4C+1Gd2O3
80C2H6OSi+14CdO+5B4C+1Gd2O3 | 80C2H6OSi+14CdO+5B4C+1Gd2O3 | 80C2H6OSi+14CdO+5B4C+1Gd2O3 | 80C2H6OSi+14CdO+5B4C+1Gd2O3 | 80C2H6OSi+14CdO+5B4C+1Gd2O3 | 80C2H6OSi+14CdO+5B4C+1Gd2O3 | 80C2H6OSi+14CdO+5B4C+1Gd2O3 | 80C2H6OSi+14CdO+5B4C+1Gd2O3 | 80C2H6OSi+14CdO+5B4C+1Gd2O3 | 80C2H6OSi+14CdO+5B4C+1Gd2O3 | 80C2H6OSi+14CdO+5B4C+1Gd2O3 | 80C2H6OSi+14CdO+5B4C+1Gd2O3 | 80C2H6OSi+14CdO+5B4C+1Gd2O3 | 80C2H6OSi+14CdO+5B4C+1Gd2O3
Density: | 2.1131 | g/cm³
Fraction By: | weight
AMW: | 78.0573 | Average molecular weight (g/mol) | Average molecular weight (g/mol) | Average molecular weight (g/mol) | Average molecular weight (g/mol)
FNRCS: | 15.4952 | Fast neutron removal cross section (1/cm) | Fast neutron removal cross section (1/cm) | Fast neutron removal cross section (1/cm) | Fast neutron removal cross section (1/cm)
Compounds: |  | Wi: Weight Fraction of Compounds | Wi: Weight Fraction of Compounds | Wi: Weight Fraction of Compounds |  | Moleculer Weight of Compounds | Moleculer Weight of Compounds | Moleculer Weight of Compounds |  | Mole fraction of compounds | Mole fraction of compounds | Mole fraction of compounds
Formula |  | % |  |  |  | g/mol |  |  |  | % mol
C2H6OSi |  | 80 |  |  |  | 74.1539 |  |  |  | 84.211
CdO |  | 14 |  |  |  | 128.4104 |  |  |  | 8.5102
B4C |  | 5 |  |  |  | 55.2547 |  |  |  | 7.0634
Gd2O3 |  | 1 |  |  |  | 362.4982 |  |  |  | 0.21533
Elements: |  | Wi: Weight Fraction of Elements | Wi: Weight Fraction of Elements | Wi: Weight Fraction of Elements |  | Fi: Mole Fraction of Elements | Fi: Mole Fraction of Elements | Fi: Mole Fraction of Elements
Symbol |  | % |  |  |  | %
C |  | 27.002 |  |  |  | 0.19596
H |  | 6.5244 |  |  |  | 0.56421
O |  | 19.1375 |  |  |  | 0.10426
Si |  | 30.2997 |  |  |  | 0.094035
Cd |  | 12.2557 |  |  |  | 0.0095031
B |  | 3.9132 |  |  |  | 0.03155
Gd |  | 0.86759 |  |  |  | 0.00048091
Energy
MeV
0.015
0.02
0.03
0.04
0.05
0.06
0.08
0.1
0.15
0.2
0.3
0.4
0.5
0.6
0.8
1
1.5
2
3
4
5
6
8
10
15

## S15
80C2H6OSi+14CdO+6B4C+0Gd2O3 | 80C2H6OSi+14CdO+6B4C+0Gd2O3 | 80C2H6OSi+14CdO+6B4C+0Gd2O3 | 80C2H6OSi+14CdO+6B4C+0Gd2O3 | 80C2H6OSi+14CdO+6B4C+0Gd2O3 | 80C2H6OSi+14CdO+6B4C+0Gd2O3 | 80C2H6OSi+14CdO+6B4C+0Gd2O3 | 80C2H6OSi+14CdO+6B4C+0Gd2O3 | 80C2H6OSi+14CdO+6B4C+0Gd2O3 | 80C2H6OSi+14CdO+6B4C+0Gd2O3 | 80C2H6OSi+14CdO+6B4C+0Gd2O3 | 80C2H6OSi+14CdO+6B4C+0Gd2O3 | 80C2H6OSi+14CdO+6B4C+0Gd2O3 | 80C2H6OSi+14CdO+6B4C+0Gd2O3
80C2H6OSi+14CdO+6B4C+0Gd2O3 | 80C2H6OSi+14CdO+6B4C+0Gd2O3 | 80C2H6OSi+14CdO+6B4C+0Gd2O3 | 80C2H6OSi+14CdO+6B4C+0Gd2O3 | 80C2H6OSi+14CdO+6B4C+0Gd2O3 | 80C2H6OSi+14CdO+6B4C+0Gd2O3 | 80C2H6OSi+14CdO+6B4C+0Gd2O3 | 80C2H6OSi+14CdO+6B4C+0Gd2O3 | 80C2H6OSi+14CdO+6B4C+0Gd2O3 | 80C2H6OSi+14CdO+6B4C+0Gd2O3 | 80C2H6OSi+14CdO+6B4C+0Gd2O3 | 80C2H6OSi+14CdO+6B4C+0Gd2O3 | 80C2H6OSi+14CdO+6B4C+0Gd2O3 | 80C2H6OSi+14CdO+6B4C+0Gd2O3
Density: | 2.0642 | g/cm³
Fraction By: | weight
AMW: | 439.6319 | Average molecular weight (g/mol) | Average molecular weight (g/mol) | Average molecular weight (g/mol) | Average molecular weight (g/mol)
FNRCS: | 15.2197 | Fast neutron removal cross section (1/cm) | Fast neutron removal cross section (1/cm) | Fast neutron removal cross section (1/cm) | Fast neutron removal cross section (1/cm)
Compounds: |  | Wi: Weight Fraction of Compounds | Wi: Weight Fraction of Compounds | Wi: Weight Fraction of Compounds |  | Moleculer Weight of Compounds | Moleculer Weight of Compounds | Moleculer Weight of Compounds |  | Mole fraction of compounds | Mole fraction of compounds | Mole fraction of compounds
Formula |  | % |  |  |  | g/mol |  |  |  | % mol
C2H6OSi |  | 80 |  |  |  | 74.1539 |  |  |  | 83.2147
CdO |  | 14 |  |  |  | 128.4104 |  |  |  | 8.4095
B4C |  | 6 |  |  |  | 55.2547 |  |  |  | 8.3758
Gd2O3 |  | 0 |  |  |  | 362.4982 |  |  |  | 0
Elements: |  | Wi: Weight Fraction of Elements | Wi: Weight Fraction of Elements | Wi: Weight Fraction of Elements |  | Fi: Mole Fraction of Elements | Fi: Mole Fraction of Elements | Fi: Mole Fraction of Elements
Symbol |  | % |  |  |  | %
C |  | 27.2194 |  |  |  | 0.19622
H |  | 6.5244 |  |  |  | 0.56047
O |  | 19.0051 |  |  |  | 0.10285
Si |  | 30.2997 |  |  |  | 0.093411
Cd |  | 12.2557 |  |  |  | 0.00944
B |  | 4.6958 |  |  |  | 0.037608
Gd |  | 0 |  |  |  | 0
Energy
MeV
0.015
0.02
0.03
0.04
0.05
0.06
0.08
0.1
0.15
0.2
0.3
0.4
0.5
0.6
0.8
1
1.5
2
3
4
5
6
8
10
15

## S16
85C2H6OSi+15CdO+0B4C+0Gd2O3 | 85C2H6OSi+15CdO+0B4C+0Gd2O3 | 85C2H6OSi+15CdO+0B4C+0Gd2O3 | 85C2H6OSi+15CdO+0B4C+0Gd2O3 | 85C2H6OSi+15CdO+0B4C+0Gd2O3 | 85C2H6OSi+15CdO+0B4C+0Gd2O3 | 85C2H6OSi+15CdO+0B4C+0Gd2O3 | 85C2H6OSi+15CdO+0B4C+0Gd2O3 | 85C2H6OSi+15CdO+0B4C+0Gd2O3 | 85C2H6OSi+15CdO+0B4C+0Gd2O3 | 85C2H6OSi+15CdO+0B4C+0Gd2O3 | 85C2H6OSi+15CdO+0B4C+0Gd2O3 | 85C2H6OSi+15CdO+0B4C+0Gd2O3 | 85C2H6OSi+15CdO+0B4C+0Gd2O3
85C2H6OSi+15CdO+0B4C+0Gd2O3 | 85C2H6OSi+15CdO+0B4C+0Gd2O3 | 85C2H6OSi+15CdO+0B4C+0Gd2O3 | 85C2H6OSi+15CdO+0B4C+0Gd2O3 | 85C2H6OSi+15CdO+0B4C+0Gd2O3 | 85C2H6OSi+15CdO+0B4C+0Gd2O3 | 85C2H6OSi+15CdO+0B4C+0Gd2O3 | 85C2H6OSi+15CdO+0B4C+0Gd2O3 | 85C2H6OSi+15CdO+0B4C+0Gd2O3 | 85C2H6OSi+15CdO+0B4C+0Gd2O3 | 85C2H6OSi+15CdO+0B4C+0Gd2O3 | 85C2H6OSi+15CdO+0B4C+0Gd2O3 | 85C2H6OSi+15CdO+0B4C+0Gd2O3 | 85C2H6OSi+15CdO+0B4C+0Gd2O3
Density: | 2.0427 | g/cm³
Fraction By: | weight
AMW: | 496.9246 | Average molecular weight (g/mol) | Average molecular weight (g/mol) | Average molecular weight (g/mol) | Average molecular weight (g/mol)
FNRCS: | 15.2791 | Fast neutron removal cross section (1/cm) | Fast neutron removal cross section (1/cm) | Fast neutron removal cross section (1/cm) | Fast neutron removal cross section (1/cm)
Compounds: |  | Wi: Weight Fraction of Compounds | Wi: Weight Fraction of Compounds | Wi: Weight Fraction of Compounds |  | Moleculer Weight of Compounds | Moleculer Weight of Compounds | Moleculer Weight of Compounds |  | Mole fraction of compounds | Mole fraction of compounds | Mole fraction of compounds
Formula |  | % |  |  |  | g/mol |  |  |  | % mol
C2H6OSi |  | 85 |  |  |  | 74.1539 |  |  |  | 90.7517
CdO |  | 15 |  |  |  | 128.4104 |  |  |  | 9.2483
B4C |  | 0 |  |  |  | 55.2547 |  |  |  | 0
Gd2O3 |  | 0 |  |  |  | 362.4982 |  |  |  | 0
Elements: |  | Wi: Weight Fraction of Elements | Wi: Weight Fraction of Elements | Wi: Weight Fraction of Elements |  | Fi: Mole Fraction of Elements | Fi: Mole Fraction of Elements | Fi: Mole Fraction of Elements
Symbol |  | % |  |  |  | %
C |  | 27.5349 |  |  |  | 0.19601
H |  | 6.9322 |  |  |  | 0.58802
O |  | 20.2085 |  |  |  | 0.10799
Si |  | 32.1934 |  |  |  | 0.098003
Cd |  | 13.1311 |  |  |  | 0.0099872
B |  | 0 |  |  |  | 0
Gd |  | 0 |  |  |  | 0
Energy
MeV
0.015
0.02
0.03
0.04
0.05
0.06
0.08
0.1
0.15
0.2
0.3
0.4
0.5
0.6
0.8
1
1.5
2
3
4
5
6
8
10
15

## S17
84C2H6OSi+15CdO+0B4C+1Gd2O3 | 84C2H6OSi+15CdO+0B4C+1Gd2O3 | 84C2H6OSi+15CdO+0B4C+1Gd2O3 | 84C2H6OSi+15CdO+0B4C+1Gd2O3 | 84C2H6OSi+15CdO+0B4C+1Gd2O3 | 84C2H6OSi+15CdO+0B4C+1Gd2O3 | 84C2H6OSi+15CdO+0B4C+1Gd2O3 | 84C2H6OSi+15CdO+0B4C+1Gd2O3 | 84C2H6OSi+15CdO+0B4C+1Gd2O3 | 84C2H6OSi+15CdO+0B4C+1Gd2O3 | 84C2H6OSi+15CdO+0B4C+1Gd2O3 | 84C2H6OSi+15CdO+0B4C+1Gd2O3 | 84C2H6OSi+15CdO+0B4C+1Gd2O3 | 84C2H6OSi+15CdO+0B4C+1Gd2O3
84C2H6OSi+15CdO+0B4C+1Gd2O3 | 84C2H6OSi+15CdO+0B4C+1Gd2O3 | 84C2H6OSi+15CdO+0B4C+1Gd2O3 | 84C2H6OSi+15CdO+0B4C+1Gd2O3 | 84C2H6OSi+15CdO+0B4C+1Gd2O3 | 84C2H6OSi+15CdO+0B4C+1Gd2O3 | 84C2H6OSi+15CdO+0B4C+1Gd2O3 | 84C2H6OSi+15CdO+0B4C+1Gd2O3 | 84C2H6OSi+15CdO+0B4C+1Gd2O3 | 84C2H6OSi+15CdO+0B4C+1Gd2O3 | 84C2H6OSi+15CdO+0B4C+1Gd2O3 | 84C2H6OSi+15CdO+0B4C+1Gd2O3 | 84C2H6OSi+15CdO+0B4C+1Gd2O3 | 84C2H6OSi+15CdO+0B4C+1Gd2O3
Density: | 2.1072 | g/cm³
Fraction By: | weight
AMW: | 135.1046 | Average molecular weight (g/mol) | Average molecular weight (g/mol) | Average molecular weight (g/mol) | Average molecular weight (g/mol)
FNRCS: | 15.6153 | Fast neutron removal cross section (1/cm) | Fast neutron removal cross section (1/cm) | Fast neutron removal cross section (1/cm) | Fast neutron removal cross section (1/cm)
Compounds: |  | Wi: Weight Fraction of Compounds | Wi: Weight Fraction of Compounds | Wi: Weight Fraction of Compounds |  | Moleculer Weight of Compounds | Moleculer Weight of Compounds | Moleculer Weight of Compounds |  | Mole fraction of compounds | Mole fraction of compounds | Mole fraction of compounds
Formula |  | % |  |  |  | g/mol |  |  |  | % mol
C2H6OSi |  | 84 |  |  |  | 74.1539 |  |  |  | 90.4522
CdO |  | 15 |  |  |  | 128.4104 |  |  |  | 9.3275
B4C |  | 0 |  |  |  | 55.2547 |  |  |  | 0
Gd2O3 |  | 1 |  |  |  | 362.4982 |  |  |  | 0.22028
Elements: |  | Wi: Weight Fraction of Elements | Wi: Weight Fraction of Elements | Wi: Weight Fraction of Elements |  | Fi: Mole Fraction of Elements | Fi: Mole Fraction of Elements | Fi: Mole Fraction of Elements
Symbol |  | % |  |  |  | %
C |  | 27.2109 |  |  |  | 0.19573
H |  | 6.8506 |  |  |  | 0.58718
O |  | 20.1251 |  |  |  | 0.10867
Si |  | 31.8147 |  |  |  | 0.097863
Cd |  | 13.1311 |  |  |  | 0.010092
B |  | 0 |  |  |  | 0
Gd |  | 0.86759 |  |  |  | 0.00047665
Energy
MeV
0.015
0.02
0.03
0.04
0.05
0.06
0.08
0.1
0.15
0.2
0.3
0.4
0.5
0.6
0.8
1
1.5
2
3
4
5
6
8
10
15

## S18
83C2H6OSi+15CdO+0B4C+2Gd2O3 | 83C2H6OSi+15CdO+0B4C+2Gd2O3 | 83C2H6OSi+15CdO+0B4C+2Gd2O3 | 83C2H6OSi+15CdO+0B4C+2Gd2O3 | 83C2H6OSi+15CdO+0B4C+2Gd2O3 | 83C2H6OSi+15CdO+0B4C+2Gd2O3 | 83C2H6OSi+15CdO+0B4C+2Gd2O3 | 83C2H6OSi+15CdO+0B4C+2Gd2O3 | 83C2H6OSi+15CdO+0B4C+2Gd2O3 | 83C2H6OSi+15CdO+0B4C+2Gd2O3 | 83C2H6OSi+15CdO+0B4C+2Gd2O3 | 83C2H6OSi+15CdO+0B4C+2Gd2O3 | 83C2H6OSi+15CdO+0B4C+2Gd2O3 | 83C2H6OSi+15CdO+0B4C+2Gd2O3
83C2H6OSi+15CdO+0B4C+2Gd2O3 | 83C2H6OSi+15CdO+0B4C+2Gd2O3 | 83C2H6OSi+15CdO+0B4C+2Gd2O3 | 83C2H6OSi+15CdO+0B4C+2Gd2O3 | 83C2H6OSi+15CdO+0B4C+2Gd2O3 | 83C2H6OSi+15CdO+0B4C+2Gd2O3 | 83C2H6OSi+15CdO+0B4C+2Gd2O3 | 83C2H6OSi+15CdO+0B4C+2Gd2O3 | 83C2H6OSi+15CdO+0B4C+2Gd2O3 | 83C2H6OSi+15CdO+0B4C+2Gd2O3 | 83C2H6OSi+15CdO+0B4C+2Gd2O3 | 83C2H6OSi+15CdO+0B4C+2Gd2O3 | 83C2H6OSi+15CdO+0B4C+2Gd2O3 | 83C2H6OSi+15CdO+0B4C+2Gd2O3
Density: | 2.1717 | g/cm³
Fraction By: | weight
AMW: | 135.7944 | Average molecular weight (g/mol) | Average molecular weight (g/mol) | Average molecular weight (g/mol) | Average molecular weight (g/mol)
FNRCS: | 15.9425 | Fast neutron removal cross section (1/cm) | Fast neutron removal cross section (1/cm) | Fast neutron removal cross section (1/cm) | Fast neutron removal cross section (1/cm)
Compounds: |  | Wi: Weight Fraction of Compounds | Wi: Weight Fraction of Compounds | Wi: Weight Fraction of Compounds |  | Moleculer Weight of Compounds | Moleculer Weight of Compounds | Moleculer Weight of Compounds |  | Mole fraction of compounds | Mole fraction of compounds | Mole fraction of compounds
Formula |  | % |  |  |  | g/mol |  |  |  | % mol
C2H6OSi |  | 83 |  |  |  | 74.1539 |  |  |  | 90.1476
CdO |  | 15 |  |  |  | 128.4104 |  |  |  | 9.4081
B4C |  | 0 |  |  |  | 55.2547 |  |  |  | 0
Gd2O3 |  | 2 |  |  |  | 362.4982 |  |  |  | 0.44436
Elements: |  | Wi: Weight Fraction of Elements | Wi: Weight Fraction of Elements | Wi: Weight Fraction of Elements |  | Fi: Mole Fraction of Elements | Fi: Mole Fraction of Elements | Fi: Mole Fraction of Elements
Symbol |  | % |  |  |  | %
C |  | 26.887 |  |  |  | 0.19544
H |  | 6.7691 |  |  |  | 0.58632
O |  | 20.0418 |  |  |  | 0.10936
Si |  | 31.4359 |  |  |  | 0.097719
Cd |  | 13.1311 |  |  |  | 0.010198
B |  | 0 |  |  |  | 0
Gd |  | 1.7352 |  |  |  | 0.00096337
Energy
MeV
0.015
0.02
0.03
0.04
0.05
0.06
0.08
0.1
0.15
0.2
0.3
0.4
0.5
0.6
0.8
1
1.5
2
3
4
5
6
8
10
15

## S19
82C2H6OSi+15CdO+0B4C+3Gd2O3 | 82C2H6OSi+15CdO+0B4C+3Gd2O3 | 82C2H6OSi+15CdO+0B4C+3Gd2O3 | 82C2H6OSi+15CdO+0B4C+3Gd2O3 | 82C2H6OSi+15CdO+0B4C+3Gd2O3 | 82C2H6OSi+15CdO+0B4C+3Gd2O3 | 82C2H6OSi+15CdO+0B4C+3Gd2O3 | 82C2H6OSi+15CdO+0B4C+3Gd2O3 | 82C2H6OSi+15CdO+0B4C+3Gd2O3 | 82C2H6OSi+15CdO+0B4C+3Gd2O3 | 82C2H6OSi+15CdO+0B4C+3Gd2O3 | 82C2H6OSi+15CdO+0B4C+3Gd2O3 | 82C2H6OSi+15CdO+0B4C+3Gd2O3 | 82C2H6OSi+15CdO+0B4C+3Gd2O3
82C2H6OSi+15CdO+0B4C+3Gd2O3 | 82C2H6OSi+15CdO+0B4C+3Gd2O3 | 82C2H6OSi+15CdO+0B4C+3Gd2O3 | 82C2H6OSi+15CdO+0B4C+3Gd2O3 | 82C2H6OSi+15CdO+0B4C+3Gd2O3 | 82C2H6OSi+15CdO+0B4C+3Gd2O3 | 82C2H6OSi+15CdO+0B4C+3Gd2O3 | 82C2H6OSi+15CdO+0B4C+3Gd2O3 | 82C2H6OSi+15CdO+0B4C+3Gd2O3 | 82C2H6OSi+15CdO+0B4C+3Gd2O3 | 82C2H6OSi+15CdO+0B4C+3Gd2O3 | 82C2H6OSi+15CdO+0B4C+3Gd2O3 | 82C2H6OSi+15CdO+0B4C+3Gd2O3 | 82C2H6OSi+15CdO+0B4C+3Gd2O3
Density: | 2.2361 | g/cm³
Fraction By: | weight
AMW: | 136.4963 | Average molecular weight (g/mol) | Average molecular weight (g/mol) | Average molecular weight (g/mol) | Average molecular weight (g/mol)
FNRCS: | 16.2607 | Fast neutron removal cross section (1/cm) | Fast neutron removal cross section (1/cm) | Fast neutron removal cross section (1/cm) | Fast neutron removal cross section (1/cm)
Compounds: |  | Wi: Weight Fraction of Compounds | Wi: Weight Fraction of Compounds | Wi: Weight Fraction of Compounds |  | Moleculer Weight of Compounds | Moleculer Weight of Compounds | Moleculer Weight of Compounds |  | Mole fraction of compounds | Mole fraction of compounds | Mole fraction of compounds
Formula |  | % |  |  |  | g/mol |  |  |  | % mol
C2H6OSi |  | 82 |  |  |  | 74.1539 |  |  |  | 89.8376
CdO |  | 15 |  |  |  | 128.4104 |  |  |  | 9.4901
B4C |  | 0 |  |  |  | 55.2547 |  |  |  | 0
Gd2O3 |  | 3 |  |  |  | 362.4982 |  |  |  | 0.67235
Elements: |  | Wi: Weight Fraction of Elements | Wi: Weight Fraction of Elements | Wi: Weight Fraction of Elements |  | Fi: Mole Fraction of Elements | Fi: Mole Fraction of Elements | Fi: Mole Fraction of Elements
Symbol |  | % |  |  |  | %
C |  | 26.563 |  |  |  | 0.19515
H |  | 6.6875 |  |  |  | 0.58544
O |  | 19.9584 |  |  |  | 0.11007
Si |  | 31.0572 |  |  |  | 0.097573
Cd |  | 13.1311 |  |  |  | 0.010307
B |  | 0 |  |  |  | 0
Gd |  | 2.6028 |  |  |  | 0.0014605
Energy
MeV
0.015
0.02
0.03
0.04
0.05
0.06
0.08
0.1
0.15
0.2
0.3
0.4
0.5
0.6
0.8
1
1.5
2
3
4
5
6
8
10
15

## S20
81C2H6OSi+15CdO+0B4C+4Gd2O3 | 81C2H6OSi+15CdO+0B4C+4Gd2O3 | 81C2H6OSi+15CdO+0B4C+4Gd2O3 | 81C2H6OSi+15CdO+0B4C+4Gd2O3 | 81C2H6OSi+15CdO+0B4C+4Gd2O3 | 81C2H6OSi+15CdO+0B4C+4Gd2O3 | 81C2H6OSi+15CdO+0B4C+4Gd2O3 | 81C2H6OSi+15CdO+0B4C+4Gd2O3 | 81C2H6OSi+15CdO+0B4C+4Gd2O3 | 81C2H6OSi+15CdO+0B4C+4Gd2O3 | 81C2H6OSi+15CdO+0B4C+4Gd2O3 | 81C2H6OSi+15CdO+0B4C+4Gd2O3 | 81C2H6OSi+15CdO+0B4C+4Gd2O3 | 81C2H6OSi+15CdO+0B4C+4Gd2O3
81C2H6OSi+15CdO+0B4C+4Gd2O3 | 81C2H6OSi+15CdO+0B4C+4Gd2O3 | 81C2H6OSi+15CdO+0B4C+4Gd2O3 | 81C2H6OSi+15CdO+0B4C+4Gd2O3 | 81C2H6OSi+15CdO+0B4C+4Gd2O3 | 81C2H6OSi+15CdO+0B4C+4Gd2O3 | 81C2H6OSi+15CdO+0B4C+4Gd2O3 | 81C2H6OSi+15CdO+0B4C+4Gd2O3 | 81C2H6OSi+15CdO+0B4C+4Gd2O3 | 81C2H6OSi+15CdO+0B4C+4Gd2O3 | 81C2H6OSi+15CdO+0B4C+4Gd2O3 | 81C2H6OSi+15CdO+0B4C+4Gd2O3 | 81C2H6OSi+15CdO+0B4C+4Gd2O3 | 81C2H6OSi+15CdO+0B4C+4Gd2O3
Density: | 2.3005 | g/cm³
Fraction By: | weight
AMW: | 137.2105 | Average molecular weight (g/mol) | Average molecular weight (g/mol) | Average molecular weight (g/mol) | Average molecular weight (g/mol)
FNRCS: | 16.5701 | Fast neutron removal cross section (1/cm) | Fast neutron removal cross section (1/cm) | Fast neutron removal cross section (1/cm) | Fast neutron removal cross section (1/cm)
Compounds: |  | Wi: Weight Fraction of Compounds | Wi: Weight Fraction of Compounds | Wi: Weight Fraction of Compounds |  | Moleculer Weight of Compounds | Moleculer Weight of Compounds | Moleculer Weight of Compounds |  | Mole fraction of compounds | Mole fraction of compounds | Mole fraction of compounds
Formula |  | % |  |  |  | g/mol |  |  |  | % mol
C2H6OSi |  | 81 |  |  |  | 74.1539 |  |  |  | 89.5222
CdO |  | 15 |  |  |  | 128.4104 |  |  |  | 9.5735
B4C |  | 0 |  |  |  | 55.2547 |  |  |  | 0
Gd2O3 |  | 4 |  |  |  | 362.4982 |  |  |  | 0.90434
Elements: |  | Wi: Weight Fraction of Elements | Wi: Weight Fraction of Elements | Wi: Weight Fraction of Elements |  | Fi: Mole Fraction of Elements | Fi: Mole Fraction of Elements | Fi: Mole Fraction of Elements
Symbol |  | % |  |  |  | %
C |  | 26.2391 |  |  |  | 0.19485
H |  | 6.606 |  |  |  | 0.58455
O |  | 19.8751 |  |  |  | 0.1108
Si |  | 30.6784 |  |  |  | 0.097424
Cd |  | 13.1311 |  |  |  | 0.010419
B |  | 0 |  |  |  | 0
Gd |  | 3.4704 |  |  |  | 0.0019683
Energy
MeV
0.015
0.02
0.03
0.04
0.05
0.06
0.08
0.1
0.15
0.2
0.3
0.4
0.5
0.6
0.8
1
1.5
2
3
4
5
6
8
10
15

## S21
80C2H6OSi+15CdO+0B4C+5Gd2O3 | 80C2H6OSi+15CdO+0B4C+5Gd2O3 | 80C2H6OSi+15CdO+0B4C+5Gd2O3 | 80C2H6OSi+15CdO+0B4C+5Gd2O3 | 80C2H6OSi+15CdO+0B4C+5Gd2O3 | 80C2H6OSi+15CdO+0B4C+5Gd2O3 | 80C2H6OSi+15CdO+0B4C+5Gd2O3 | 80C2H6OSi+15CdO+0B4C+5Gd2O3 | 80C2H6OSi+15CdO+0B4C+5Gd2O3 | 80C2H6OSi+15CdO+0B4C+5Gd2O3 | 80C2H6OSi+15CdO+0B4C+5Gd2O3 | 80C2H6OSi+15CdO+0B4C+5Gd2O3 | 80C2H6OSi+15CdO+0B4C+5Gd2O3 | 80C2H6OSi+15CdO+0B4C+5Gd2O3
80C2H6OSi+15CdO+0B4C+5Gd2O3 | 80C2H6OSi+15CdO+0B4C+5Gd2O3 | 80C2H6OSi+15CdO+0B4C+5Gd2O3 | 80C2H6OSi+15CdO+0B4C+5Gd2O3 | 80C2H6OSi+15CdO+0B4C+5Gd2O3 | 80C2H6OSi+15CdO+0B4C+5Gd2O3 | 80C2H6OSi+15CdO+0B4C+5Gd2O3 | 80C2H6OSi+15CdO+0B4C+5Gd2O3 | 80C2H6OSi+15CdO+0B4C+5Gd2O3 | 80C2H6OSi+15CdO+0B4C+5Gd2O3 | 80C2H6OSi+15CdO+0B4C+5Gd2O3 | 80C2H6OSi+15CdO+0B4C+5Gd2O3 | 80C2H6OSi+15CdO+0B4C+5Gd2O3 | 80C2H6OSi+15CdO+0B4C+5Gd2O3
Density: | 2.365 | g/cm³
Fraction By: | weight
AMW: | 137.9374 | Average molecular weight (g/mol) | Average molecular weight (g/mol) | Average molecular weight (g/mol) | Average molecular weight (g/mol)
FNRCS: | 16.8705 | Fast neutron removal cross section (1/cm) | Fast neutron removal cross section (1/cm) | Fast neutron removal cross section (1/cm) | Fast neutron removal cross section (1/cm)
Compounds: |  | Wi: Weight Fraction of Compounds | Wi: Weight Fraction of Compounds | Wi: Weight Fraction of Compounds |  | Moleculer Weight of Compounds | Moleculer Weight of Compounds | Moleculer Weight of Compounds |  | Mole fraction of compounds | Mole fraction of compounds | Mole fraction of compounds
Formula |  | % |  |  |  | g/mol |  |  |  | % mol
C2H6OSi |  | 80 |  |  |  | 74.1539 |  |  |  | 89.2011
CdO |  | 15 |  |  |  | 128.4104 |  |  |  | 9.6584
B4C |  | 0 |  |  |  | 55.2547 |  |  |  | 0
Gd2O3 |  | 5 |  |  |  | 362.4982 |  |  |  | 1.1405
Elements: |  | Wi: Weight Fraction of Elements | Wi: Weight Fraction of Elements | Wi: Weight Fraction of Elements |  | Fi: Mole Fraction of Elements | Fi: Mole Fraction of Elements | Fi: Mole Fraction of Elements
Symbol |  | % |  |  |  | %
C |  | 25.9152 |  |  |  | 0.19454
H |  | 6.5244 |  |  |  | 0.58363
O |  | 19.7917 |  |  |  | 0.11153
Si |  | 30.2997 |  |  |  | 0.097272
Cd |  | 13.1311 |  |  |  | 0.010532
B |  | 0 |  |  |  | 0
Gd |  | 4.338 |  |  |  | 0.0024873
Energy
MeV
0.015
0.02
0.03
0.04
0.05
0.06
0.08
0.1
0.15
0.2
0.3
0.4
0.5
0.6
0.8
1
1.5
2
3
4
5
6
8
10
15

## S22
84C2H6OSi+15CdO+1B4C+0Gd2O3 | 84C2H6OSi+15CdO+1B4C+0Gd2O3 | 84C2H6OSi+15CdO+1B4C+0Gd2O3 | 84C2H6OSi+15CdO+1B4C+0Gd2O3 | 84C2H6OSi+15CdO+1B4C+0Gd2O3 | 84C2H6OSi+15CdO+1B4C+0Gd2O3 | 84C2H6OSi+15CdO+1B4C+0Gd2O3 | 84C2H6OSi+15CdO+1B4C+0Gd2O3 | 84C2H6OSi+15CdO+1B4C+0Gd2O3 | 84C2H6OSi+15CdO+1B4C+0Gd2O3 | 84C2H6OSi+15CdO+1B4C+0Gd2O3 | 84C2H6OSi+15CdO+1B4C+0Gd2O3 | 84C2H6OSi+15CdO+1B4C+0Gd2O3 | 84C2H6OSi+15CdO+1B4C+0Gd2O3
84C2H6OSi+15CdO+1B4C+0Gd2O3 | 84C2H6OSi+15CdO+1B4C+0Gd2O3 | 84C2H6OSi+15CdO+1B4C+0Gd2O3 | 84C2H6OSi+15CdO+1B4C+0Gd2O3 | 84C2H6OSi+15CdO+1B4C+0Gd2O3 | 84C2H6OSi+15CdO+1B4C+0Gd2O3 | 84C2H6OSi+15CdO+1B4C+0Gd2O3 | 84C2H6OSi+15CdO+1B4C+0Gd2O3 | 84C2H6OSi+15CdO+1B4C+0Gd2O3 | 84C2H6OSi+15CdO+1B4C+0Gd2O3 | 84C2H6OSi+15CdO+1B4C+0Gd2O3 | 84C2H6OSi+15CdO+1B4C+0Gd2O3 | 84C2H6OSi+15CdO+1B4C+0Gd2O3 | 84C2H6OSi+15CdO+1B4C+0Gd2O3
Density: | 2.0583 | g/cm³
Fraction By: | weight
AMW: | 441.3819 | Average molecular weight (g/mol) | Average molecular weight (g/mol) | Average molecular weight (g/mol) | Average molecular weight (g/mol)
FNRCS: | 15.3357 | Fast neutron removal cross section (1/cm) | Fast neutron removal cross section (1/cm) | Fast neutron removal cross section (1/cm) | Fast neutron removal cross section (1/cm)
Compounds: |  | Wi: Weight Fraction of Compounds | Wi: Weight Fraction of Compounds | Wi: Weight Fraction of Compounds |  | Moleculer Weight of Compounds | Moleculer Weight of Compounds | Moleculer Weight of Compounds |  | Mole fraction of compounds | Mole fraction of compounds | Mole fraction of compounds
Formula |  | % |  |  |  | g/mol |  |  |  | % mol
C2H6OSi |  | 84 |  |  |  | 74.1539 |  |  |  | 89.3577
CdO |  | 15 |  |  |  | 128.4104 |  |  |  | 9.2146
B4C |  | 1 |  |  |  | 55.2547 |  |  |  | 1.4276
Gd2O3 |  | 0 |  |  |  | 362.4982 |  |  |  | 0
Elements: |  | Wi: Weight Fraction of Elements | Wi: Weight Fraction of Elements | Wi: Weight Fraction of Elements |  | Fi: Mole Fraction of Elements | Fi: Mole Fraction of Elements | Fi: Mole Fraction of Elements
Symbol |  | % |  |  |  | %
C |  | 27.4283 |  |  |  | 0.19599
H |  | 6.8506 |  |  |  | 0.58331
O |  | 19.9927 |  |  |  | 0.10724
Si |  | 31.8147 |  |  |  | 0.097218
Cd |  | 13.1311 |  |  |  | 0.010025
B |  | 0.78263 |  |  |  | 0.0062129
Gd |  | 0 |  |  |  | 0
Energy
MeV
0.015
0.02
0.03
0.04
0.05
0.06
0.08
0.1
0.15
0.2
0.3
0.4
0.5
0.6
0.8
1
1.5
2
3
4
5
6
8
10
15

## S23
83C2H6OSi+15CdO+1B4C+1Gd2O3 | 83C2H6OSi+15CdO+1B4C+1Gd2O3 | 83C2H6OSi+15CdO+1B4C+1Gd2O3 | 83C2H6OSi+15CdO+1B4C+1Gd2O3 | 83C2H6OSi+15CdO+1B4C+1Gd2O3 | 83C2H6OSi+15CdO+1B4C+1Gd2O3 | 83C2H6OSi+15CdO+1B4C+1Gd2O3 | 83C2H6OSi+15CdO+1B4C+1Gd2O3 | 83C2H6OSi+15CdO+1B4C+1Gd2O3 | 83C2H6OSi+15CdO+1B4C+1Gd2O3 | 83C2H6OSi+15CdO+1B4C+1Gd2O3 | 83C2H6OSi+15CdO+1B4C+1Gd2O3 | 83C2H6OSi+15CdO+1B4C+1Gd2O3 | 83C2H6OSi+15CdO+1B4C+1Gd2O3
83C2H6OSi+15CdO+1B4C+1Gd2O3 | 83C2H6OSi+15CdO+1B4C+1Gd2O3 | 83C2H6OSi+15CdO+1B4C+1Gd2O3 | 83C2H6OSi+15CdO+1B4C+1Gd2O3 | 83C2H6OSi+15CdO+1B4C+1Gd2O3 | 83C2H6OSi+15CdO+1B4C+1Gd2O3 | 83C2H6OSi+15CdO+1B4C+1Gd2O3 | 83C2H6OSi+15CdO+1B4C+1Gd2O3 | 83C2H6OSi+15CdO+1B4C+1Gd2O3 | 83C2H6OSi+15CdO+1B4C+1Gd2O3 | 83C2H6OSi+15CdO+1B4C+1Gd2O3 | 83C2H6OSi+15CdO+1B4C+1Gd2O3 | 83C2H6OSi+15CdO+1B4C+1Gd2O3 | 83C2H6OSi+15CdO+1B4C+1Gd2O3
Density: | 2.1227 | g/cm³
Fraction By: | weight
AMW: | 79.5568 | Average molecular weight (g/mol) | Average molecular weight (g/mol) | Average molecular weight (g/mol) | Average molecular weight (g/mol)
FNRCS: | 15.6689 | Fast neutron removal cross section (1/cm) | Fast neutron removal cross section (1/cm) | Fast neutron removal cross section (1/cm) | Fast neutron removal cross section (1/cm)
Compounds: |  | Wi: Weight Fraction of Compounds | Wi: Weight Fraction of Compounds | Wi: Weight Fraction of Compounds |  | Moleculer Weight of Compounds | Moleculer Weight of Compounds | Moleculer Weight of Compounds |  | Mole fraction of compounds | Mole fraction of compounds | Mole fraction of compounds
Formula |  | % |  |  |  | g/mol |  |  |  | % mol
C2H6OSi |  | 83 |  |  |  | 74.1539 |  |  |  | 89.0474
CdO |  | 15 |  |  |  | 128.4104 |  |  |  | 9.2933
B4C |  | 1 |  |  |  | 55.2547 |  |  |  | 1.4398
Gd2O3 |  | 1 |  |  |  | 362.4982 |  |  |  | 0.21947
Elements: |  | Wi: Weight Fraction of Elements | Wi: Weight Fraction of Elements | Wi: Weight Fraction of Elements |  | Fi: Mole Fraction of Elements | Fi: Mole Fraction of Elements | Fi: Mole Fraction of Elements
Symbol |  | % |  |  |  | %
C |  | 27.1044 |  |  |  | 0.19571
H |  | 6.7691 |  |  |  | 0.58242
O |  | 19.9094 |  |  |  | 0.10792
Si |  | 31.4359 |  |  |  | 0.09707
Cd |  | 13.1311 |  |  |  | 0.01013
B |  | 0.78263 |  |  |  | 0.0062781
Gd |  | 0.86759 |  |  |  | 0.00047848
Energy
MeV
0.015
0.02
0.03
0.04
0.05
0.06
0.08
0.1
0.15
0.2
0.3
0.4
0.5
0.6
0.8
1
1.5
2
3
4
5
6
8
10
15

## S24
82C2H6OSi+15CdO+1B4C+2Gd2O3 | 82C2H6OSi+15CdO+1B4C+2Gd2O3 | 82C2H6OSi+15CdO+1B4C+2Gd2O3 | 82C2H6OSi+15CdO+1B4C+2Gd2O3 | 82C2H6OSi+15CdO+1B4C+2Gd2O3 | 82C2H6OSi+15CdO+1B4C+2Gd2O3 | 82C2H6OSi+15CdO+1B4C+2Gd2O3 | 82C2H6OSi+15CdO+1B4C+2Gd2O3 | 82C2H6OSi+15CdO+1B4C+2Gd2O3 | 82C2H6OSi+15CdO+1B4C+2Gd2O3 | 82C2H6OSi+15CdO+1B4C+2Gd2O3 | 82C2H6OSi+15CdO+1B4C+2Gd2O3 | 82C2H6OSi+15CdO+1B4C+2Gd2O3 | 82C2H6OSi+15CdO+1B4C+2Gd2O3
82C2H6OSi+15CdO+1B4C+2Gd2O3 | 82C2H6OSi+15CdO+1B4C+2Gd2O3 | 82C2H6OSi+15CdO+1B4C+2Gd2O3 | 82C2H6OSi+15CdO+1B4C+2Gd2O3 | 82C2H6OSi+15CdO+1B4C+2Gd2O3 | 82C2H6OSi+15CdO+1B4C+2Gd2O3 | 82C2H6OSi+15CdO+1B4C+2Gd2O3 | 82C2H6OSi+15CdO+1B4C+2Gd2O3 | 82C2H6OSi+15CdO+1B4C+2Gd2O3 | 82C2H6OSi+15CdO+1B4C+2Gd2O3 | 82C2H6OSi+15CdO+1B4C+2Gd2O3 | 82C2H6OSi+15CdO+1B4C+2Gd2O3 | 82C2H6OSi+15CdO+1B4C+2Gd2O3 | 82C2H6OSi+15CdO+1B4C+2Gd2O3
Density: | 2.1872 | g/cm³
Fraction By: | weight
AMW: | 80.2416 | Average molecular weight (g/mol) | Average molecular weight (g/mol) | Average molecular weight (g/mol) | Average molecular weight (g/mol)
FNRCS: | 15.9931 | Fast neutron removal cross section (1/cm) | Fast neutron removal cross section (1/cm) | Fast neutron removal cross section (1/cm) | Fast neutron removal cross section (1/cm)
Compounds: |  | Wi: Weight Fraction of Compounds | Wi: Weight Fraction of Compounds | Wi: Weight Fraction of Compounds |  | Moleculer Weight of Compounds | Moleculer Weight of Compounds | Moleculer Weight of Compounds |  | Mole fraction of compounds | Mole fraction of compounds | Mole fraction of compounds
Formula |  | % |  |  |  | g/mol |  |  |  | % mol
C2H6OSi |  | 82 |  |  |  | 74.1539 |  |  |  | 88.7318
CdO |  | 15 |  |  |  | 128.4104 |  |  |  | 9.3733
B4C |  | 1 |  |  |  | 55.2547 |  |  |  | 1.4522
Gd2O3 |  | 2 |  |  |  | 362.4982 |  |  |  | 0.44271
Elements: |  | Wi: Weight Fraction of Elements | Wi: Weight Fraction of Elements | Wi: Weight Fraction of Elements |  | Fi: Mole Fraction of Elements | Fi: Mole Fraction of Elements | Fi: Mole Fraction of Elements
Symbol |  | % |  |  |  | %
C |  | 26.7804 |  |  |  | 0.19542
H |  | 6.6875 |  |  |  | 0.58151
O |  | 19.826 |  |  |  | 0.10861
Si |  | 31.0572 |  |  |  | 0.096918
Cd |  | 13.1311 |  |  |  | 0.010238
B |  | 0.78263 |  |  |  | 0.0063447
Gd |  | 1.7352 |  |  |  | 0.00096711
Energy
MeV
0.015
0.02
0.03
0.04
0.05
0.06
0.08
0.1
0.15
0.2
0.3
0.4
0.5
0.6
0.8
1
1.5
2
3
4
5
6
8
10
15

## S25
81C2H6OSi+15CdO+1B4C+3Gd2O3 | 81C2H6OSi+15CdO+1B4C+3Gd2O3 | 81C2H6OSi+15CdO+1B4C+3Gd2O3 | 81C2H6OSi+15CdO+1B4C+3Gd2O3 | 81C2H6OSi+15CdO+1B4C+3Gd2O3 | 81C2H6OSi+15CdO+1B4C+3Gd2O3 | 81C2H6OSi+15CdO+1B4C+3Gd2O3 | 81C2H6OSi+15CdO+1B4C+3Gd2O3 | 81C2H6OSi+15CdO+1B4C+3Gd2O3 | 81C2H6OSi+15CdO+1B4C+3Gd2O3 | 81C2H6OSi+15CdO+1B4C+3Gd2O3 | 81C2H6OSi+15CdO+1B4C+3Gd2O3 | 81C2H6OSi+15CdO+1B4C+3Gd2O3 | 81C2H6OSi+15CdO+1B4C+3Gd2O3
81C2H6OSi+15CdO+1B4C+3Gd2O3 | 81C2H6OSi+15CdO+1B4C+3Gd2O3 | 81C2H6OSi+15CdO+1B4C+3Gd2O3 | 81C2H6OSi+15CdO+1B4C+3Gd2O3 | 81C2H6OSi+15CdO+1B4C+3Gd2O3 | 81C2H6OSi+15CdO+1B4C+3Gd2O3 | 81C2H6OSi+15CdO+1B4C+3Gd2O3 | 81C2H6OSi+15CdO+1B4C+3Gd2O3 | 81C2H6OSi+15CdO+1B4C+3Gd2O3 | 81C2H6OSi+15CdO+1B4C+3Gd2O3 | 81C2H6OSi+15CdO+1B4C+3Gd2O3 | 81C2H6OSi+15CdO+1B4C+3Gd2O3 | 81C2H6OSi+15CdO+1B4C+3Gd2O3 | 81C2H6OSi+15CdO+1B4C+3Gd2O3
Density: | 2.2517 | g/cm³
Fraction By: | weight
AMW: | 80.9383 | Average molecular weight (g/mol) | Average molecular weight (g/mol) | Average molecular weight (g/mol) | Average molecular weight (g/mol)
FNRCS: | 16.3084 | Fast neutron removal cross section (1/cm) | Fast neutron removal cross section (1/cm) | Fast neutron removal cross section (1/cm) | Fast neutron removal cross section (1/cm)
Compounds: |  | Wi: Weight Fraction of Compounds | Wi: Weight Fraction of Compounds | Wi: Weight Fraction of Compounds |  | Moleculer Weight of Compounds | Moleculer Weight of Compounds | Moleculer Weight of Compounds |  | Mole fraction of compounds | Mole fraction of compounds | Mole fraction of compounds
Formula |  | % |  |  |  | g/mol |  |  |  | % mol
C2H6OSi |  | 81 |  |  |  | 74.1539 |  |  |  | 88.4107
CdO |  | 15 |  |  |  | 128.4104 |  |  |  | 9.4546
B4C |  | 1 |  |  |  | 55.2547 |  |  |  | 1.4648
Gd2O3 |  | 3 |  |  |  | 362.4982 |  |  |  | 0.66984
Elements: |  | Wi: Weight Fraction of Elements | Wi: Weight Fraction of Elements | Wi: Weight Fraction of Elements |  | Fi: Mole Fraction of Elements | Fi: Mole Fraction of Elements | Fi: Mole Fraction of Elements
Symbol |  | % |  |  |  | %
C |  | 26.4565 |  |  |  | 0.19513
H |  | 6.606 |  |  |  | 0.58057
O |  | 19.7427 |  |  |  | 0.10931
Si |  | 30.6784 |  |  |  | 0.096762
Cd |  | 13.1311 |  |  |  | 0.010348
B |  | 0.78263 |  |  |  | 0.0064128
Gd |  | 2.6028 |  |  |  | 0.0014662
Energy
MeV
0.015
0.02
0.03
0.04
0.05
0.06
0.08
0.1
0.15
0.2
0.3
0.4
0.5
0.6
0.8
1
1.5
2
3
4
5
6
8
10
15

## S26
80C2H6OSi+15CdO+1B4C+4Gd2O3 | 80C2H6OSi+15CdO+1B4C+4Gd2O3 | 80C2H6OSi+15CdO+1B4C+4Gd2O3 | 80C2H6OSi+15CdO+1B4C+4Gd2O3 | 80C2H6OSi+15CdO+1B4C+4Gd2O3 | 80C2H6OSi+15CdO+1B4C+4Gd2O3 | 80C2H6OSi+15CdO+1B4C+4Gd2O3 | 80C2H6OSi+15CdO+1B4C+4Gd2O3 | 80C2H6OSi+15CdO+1B4C+4Gd2O3 | 80C2H6OSi+15CdO+1B4C+4Gd2O3 | 80C2H6OSi+15CdO+1B4C+4Gd2O3 | 80C2H6OSi+15CdO+1B4C+4Gd2O3 | 80C2H6OSi+15CdO+1B4C+4Gd2O3 | 80C2H6OSi+15CdO+1B4C+4Gd2O3
80C2H6OSi+15CdO+1B4C+4Gd2O3 | 80C2H6OSi+15CdO+1B4C+4Gd2O3 | 80C2H6OSi+15CdO+1B4C+4Gd2O3 | 80C2H6OSi+15CdO+1B4C+4Gd2O3 | 80C2H6OSi+15CdO+1B4C+4Gd2O3 | 80C2H6OSi+15CdO+1B4C+4Gd2O3 | 80C2H6OSi+15CdO+1B4C+4Gd2O3 | 80C2H6OSi+15CdO+1B4C+4Gd2O3 | 80C2H6OSi+15CdO+1B4C+4Gd2O3 | 80C2H6OSi+15CdO+1B4C+4Gd2O3 | 80C2H6OSi+15CdO+1B4C+4Gd2O3 | 80C2H6OSi+15CdO+1B4C+4Gd2O3 | 80C2H6OSi+15CdO+1B4C+4Gd2O3 | 80C2H6OSi+15CdO+1B4C+4Gd2O3
Density: | 2.3161 | g/cm³
Fraction By: | weight
AMW: | 81.6472 | Average molecular weight (g/mol) | Average molecular weight (g/mol) | Average molecular weight (g/mol) | Average molecular weight (g/mol)
FNRCS: | 16.6148 | Fast neutron removal cross section (1/cm) | Fast neutron removal cross section (1/cm) | Fast neutron removal cross section (1/cm) | Fast neutron removal cross section (1/cm)
Compounds: |  | Wi: Weight Fraction of Compounds | Wi: Weight Fraction of Compounds | Wi: Weight Fraction of Compounds |  | Moleculer Weight of Compounds | Moleculer Weight of Compounds | Moleculer Weight of Compounds |  | Mole fraction of compounds | Mole fraction of compounds | Mole fraction of compounds
Formula |  | % |  |  |  | g/mol |  |  |  | % mol
C2H6OSi |  | 80 |  |  |  | 74.1539 |  |  |  | 88.084
CdO |  | 15 |  |  |  | 128.4104 |  |  |  | 9.5374
B4C |  | 1 |  |  |  | 55.2547 |  |  |  | 1.4777
Gd2O3 |  | 4 |  |  |  | 362.4982 |  |  |  | 0.90094
Elements: |  | Wi: Weight Fraction of Elements | Wi: Weight Fraction of Elements | Wi: Weight Fraction of Elements |  | Fi: Mole Fraction of Elements | Fi: Mole Fraction of Elements | Fi: Mole Fraction of Elements
Symbol |  | % |  |  |  | %
C |  | 26.1325 |  |  |  | 0.19483
H |  | 6.5244 |  |  |  | 0.57962
O |  | 19.6593 |  |  |  | 0.11003
Si |  | 30.2997 |  |  |  | 0.096604
Cd |  | 13.1311 |  |  |  | 0.01046
B |  | 0.78263 |  |  |  | 0.0064823
Gd |  | 3.4704 |  |  |  | 0.0019762
Energy
MeV
0.015
0.02
0.03
0.04
0.05
0.06
0.08
0.1
0.15
0.2
0.3
0.4
0.5
0.6
0.8
1
1.5
2
3
4
5
6
8
10
15

## S27
83C2H6OSi+15CdO+2B4C+0Gd2O3 | 83C2H6OSi+15CdO+2B4C+0Gd2O3 | 83C2H6OSi+15CdO+2B4C+0Gd2O3 | 83C2H6OSi+15CdO+2B4C+0Gd2O3 | 83C2H6OSi+15CdO+2B4C+0Gd2O3 | 83C2H6OSi+15CdO+2B4C+0Gd2O3 | 83C2H6OSi+15CdO+2B4C+0Gd2O3 | 83C2H6OSi+15CdO+2B4C+0Gd2O3 | 83C2H6OSi+15CdO+2B4C+0Gd2O3 | 83C2H6OSi+15CdO+2B4C+0Gd2O3 | 83C2H6OSi+15CdO+2B4C+0Gd2O3 | 83C2H6OSi+15CdO+2B4C+0Gd2O3 | 83C2H6OSi+15CdO+2B4C+0Gd2O3 | 83C2H6OSi+15CdO+2B4C+0Gd2O3
83C2H6OSi+15CdO+2B4C+0Gd2O3 | 83C2H6OSi+15CdO+2B4C+0Gd2O3 | 83C2H6OSi+15CdO+2B4C+0Gd2O3 | 83C2H6OSi+15CdO+2B4C+0Gd2O3 | 83C2H6OSi+15CdO+2B4C+0Gd2O3 | 83C2H6OSi+15CdO+2B4C+0Gd2O3 | 83C2H6OSi+15CdO+2B4C+0Gd2O3 | 83C2H6OSi+15CdO+2B4C+0Gd2O3 | 83C2H6OSi+15CdO+2B4C+0Gd2O3 | 83C2H6OSi+15CdO+2B4C+0Gd2O3 | 83C2H6OSi+15CdO+2B4C+0Gd2O3 | 83C2H6OSi+15CdO+2B4C+0Gd2O3 | 83C2H6OSi+15CdO+2B4C+0Gd2O3 | 83C2H6OSi+15CdO+2B4C+0Gd2O3
Density: | 2.0739 | g/cm³
Fraction By: | weight
AMW: | 441.0959 | Average molecular weight (g/mol) | Average molecular weight (g/mol) | Average molecular weight (g/mol) | Average molecular weight (g/mol)
FNRCS: | 15.3913 | Fast neutron removal cross section (1/cm) | Fast neutron removal cross section (1/cm) | Fast neutron removal cross section (1/cm) | Fast neutron removal cross section (1/cm)
Compounds: |  | Wi: Weight Fraction of Compounds | Wi: Weight Fraction of Compounds | Wi: Weight Fraction of Compounds |  | Moleculer Weight of Compounds | Moleculer Weight of Compounds | Moleculer Weight of Compounds |  | Mole fraction of compounds | Mole fraction of compounds | Mole fraction of compounds
Formula |  | % |  |  |  | g/mol |  |  |  | % mol
C2H6OSi |  | 83 |  |  |  | 74.1539 |  |  |  | 87.9738
CdO |  | 15 |  |  |  | 128.4104 |  |  |  | 9.1812
B4C |  | 2 |  |  |  | 55.2547 |  |  |  | 2.8449
Gd2O3 |  | 0 |  |  |  | 362.4982 |  |  |  | 0
Elements: |  | Wi: Weight Fraction of Elements | Wi: Weight Fraction of Elements | Wi: Weight Fraction of Elements |  | Fi: Mole Fraction of Elements | Fi: Mole Fraction of Elements | Fi: Mole Fraction of Elements
Symbol |  | % |  |  |  | %
C |  | 27.3217 |  |  |  | 0.19597
H |  | 6.7691 |  |  |  | 0.57857
O |  | 19.777 |  |  |  | 0.10649
Si |  | 31.4359 |  |  |  | 0.096428
Cd |  | 13.1311 |  |  |  | 0.010064
B |  | 1.5653 |  |  |  | 0.012473
Gd |  | 0 |  |  |  | 0
Energy
MeV
0.015
0.02
0.03
0.04
0.05
0.06
0.08
0.1
0.15
0.2
0.3
0.4
0.5
0.6
0.8
1
1.5
2
3
4
5
6
8
10
15

## S28
82C2H6OSi+15CdO+2B4C+1Gd2O3 | 82C2H6OSi+15CdO+2B4C+1Gd2O3 | 82C2H6OSi+15CdO+2B4C+1Gd2O3 | 82C2H6OSi+15CdO+2B4C+1Gd2O3 | 82C2H6OSi+15CdO+2B4C+1Gd2O3 | 82C2H6OSi+15CdO+2B4C+1Gd2O3 | 82C2H6OSi+15CdO+2B4C+1Gd2O3 | 82C2H6OSi+15CdO+2B4C+1Gd2O3 | 82C2H6OSi+15CdO+2B4C+1Gd2O3 | 82C2H6OSi+15CdO+2B4C+1Gd2O3 | 82C2H6OSi+15CdO+2B4C+1Gd2O3 | 82C2H6OSi+15CdO+2B4C+1Gd2O3 | 82C2H6OSi+15CdO+2B4C+1Gd2O3 | 82C2H6OSi+15CdO+2B4C+1Gd2O3
82C2H6OSi+15CdO+2B4C+1Gd2O3 | 82C2H6OSi+15CdO+2B4C+1Gd2O3 | 82C2H6OSi+15CdO+2B4C+1Gd2O3 | 82C2H6OSi+15CdO+2B4C+1Gd2O3 | 82C2H6OSi+15CdO+2B4C+1Gd2O3 | 82C2H6OSi+15CdO+2B4C+1Gd2O3 | 82C2H6OSi+15CdO+2B4C+1Gd2O3 | 82C2H6OSi+15CdO+2B4C+1Gd2O3 | 82C2H6OSi+15CdO+2B4C+1Gd2O3 | 82C2H6OSi+15CdO+2B4C+1Gd2O3 | 82C2H6OSi+15CdO+2B4C+1Gd2O3 | 82C2H6OSi+15CdO+2B4C+1Gd2O3 | 82C2H6OSi+15CdO+2B4C+1Gd2O3 | 82C2H6OSi+15CdO+2B4C+1Gd2O3
Density: | 2.1383 | g/cm³
Fraction By: | weight
AMW: | 79.266 | Average molecular weight (g/mol) | Average molecular weight (g/mol) | Average molecular weight (g/mol) | Average molecular weight (g/mol)
FNRCS: | 15.7216 | Fast neutron removal cross section (1/cm) | Fast neutron removal cross section (1/cm) | Fast neutron removal cross section (1/cm) | Fast neutron removal cross section (1/cm)
Compounds: |  | Wi: Weight Fraction of Compounds | Wi: Weight Fraction of Compounds | Wi: Weight Fraction of Compounds |  | Moleculer Weight of Compounds | Moleculer Weight of Compounds | Moleculer Weight of Compounds |  | Mole fraction of compounds | Mole fraction of compounds | Mole fraction of compounds
Formula |  | % |  |  |  | g/mol |  |  |  | % mol
C2H6OSi |  | 82 |  |  |  | 74.1539 |  |  |  | 87.6529
CdO |  | 15 |  |  |  | 128.4104 |  |  |  | 9.2593
B4C |  | 2 |  |  |  | 55.2547 |  |  |  | 2.8691
Gd2O3 |  | 1 |  |  |  | 362.4982 |  |  |  | 0.21867
Elements: |  | Wi: Weight Fraction of Elements | Wi: Weight Fraction of Elements | Wi: Weight Fraction of Elements |  | Fi: Mole Fraction of Elements | Fi: Mole Fraction of Elements | Fi: Mole Fraction of Elements
Symbol |  | % |  |  |  | %
C |  | 26.9978 |  |  |  | 0.19569
H |  | 6.6875 |  |  |  | 0.57762
O |  | 19.6936 |  |  |  | 0.10716
Si |  | 31.0572 |  |  |  | 0.09627
Cd |  | 13.1311 |  |  |  | 0.01017
B |  | 1.5653 |  |  |  | 0.012605
Gd |  | 0.86759 |  |  |  | 0.00048033
Energy
MeV
0.015
0.02
0.03
0.04
0.05
0.06
0.08
0.1
0.15
0.2
0.3
0.4
0.5
0.6
0.8
1
1.5
2
3
4
5
6
8
10
15

## S29
81C2H6OSi+15CdO+2B4C+2Gd2O3 | 81C2H6OSi+15CdO+2B4C+2Gd2O3 | 81C2H6OSi+15CdO+2B4C+2Gd2O3 | 81C2H6OSi+15CdO+2B4C+2Gd2O3 | 81C2H6OSi+15CdO+2B4C+2Gd2O3 | 81C2H6OSi+15CdO+2B4C+2Gd2O3 | 81C2H6OSi+15CdO+2B4C+2Gd2O3 | 81C2H6OSi+15CdO+2B4C+2Gd2O3 | 81C2H6OSi+15CdO+2B4C+2Gd2O3 | 81C2H6OSi+15CdO+2B4C+2Gd2O3 | 81C2H6OSi+15CdO+2B4C+2Gd2O3 | 81C2H6OSi+15CdO+2B4C+2Gd2O3 | 81C2H6OSi+15CdO+2B4C+2Gd2O3 | 81C2H6OSi+15CdO+2B4C+2Gd2O3
81C2H6OSi+15CdO+2B4C+2Gd2O3 | 81C2H6OSi+15CdO+2B4C+2Gd2O3 | 81C2H6OSi+15CdO+2B4C+2Gd2O3 | 81C2H6OSi+15CdO+2B4C+2Gd2O3 | 81C2H6OSi+15CdO+2B4C+2Gd2O3 | 81C2H6OSi+15CdO+2B4C+2Gd2O3 | 81C2H6OSi+15CdO+2B4C+2Gd2O3 | 81C2H6OSi+15CdO+2B4C+2Gd2O3 | 81C2H6OSi+15CdO+2B4C+2Gd2O3 | 81C2H6OSi+15CdO+2B4C+2Gd2O3 | 81C2H6OSi+15CdO+2B4C+2Gd2O3 | 81C2H6OSi+15CdO+2B4C+2Gd2O3 | 81C2H6OSi+15CdO+2B4C+2Gd2O3 | 81C2H6OSi+15CdO+2B4C+2Gd2O3
Density: | 2.2027 | g/cm³
Fraction By: | weight
AMW: | 79.9457 | Average molecular weight (g/mol) | Average molecular weight (g/mol) | Average molecular weight (g/mol) | Average molecular weight (g/mol)
FNRCS: | 16.0429 | Fast neutron removal cross section (1/cm) | Fast neutron removal cross section (1/cm) | Fast neutron removal cross section (1/cm) | Fast neutron removal cross section (1/cm)
Compounds: |  | Wi: Weight Fraction of Compounds | Wi: Weight Fraction of Compounds | Wi: Weight Fraction of Compounds |  | Moleculer Weight of Compounds | Moleculer Weight of Compounds | Moleculer Weight of Compounds |  | Mole fraction of compounds | Mole fraction of compounds | Mole fraction of compounds
Formula |  | % |  |  |  | g/mol |  |  |  | % mol
C2H6OSi |  | 81 |  |  |  | 74.1539 |  |  |  | 87.3265
CdO |  | 15 |  |  |  | 128.4104 |  |  |  | 9.3387
B4C |  | 2 |  |  |  | 55.2547 |  |  |  | 2.8937
Gd2O3 |  | 2 |  |  |  | 362.4982 |  |  |  | 0.44108
Elements: |  | Wi: Weight Fraction of Elements | Wi: Weight Fraction of Elements | Wi: Weight Fraction of Elements |  | Fi: Mole Fraction of Elements | Fi: Mole Fraction of Elements | Fi: Mole Fraction of Elements
Symbol |  | % |  |  |  | %
C |  | 26.6738 |  |  |  | 0.1954
H |  | 6.606 |  |  |  | 0.57666
O |  | 19.6103 |  |  |  | 0.10784
Si |  | 30.6784 |  |  |  | 0.096109
Cd |  | 13.1311 |  |  |  | 0.010278
B |  | 1.5653 |  |  |  | 0.012739
Gd |  | 1.7352 |  |  |  | 0.00097089
Energy
MeV
0.015
0.02
0.03
0.04
0.05
0.06
0.08
0.1
0.15
0.2
0.3
0.4
0.5
0.6
0.8
1
1.5
2
3
4
5
6
8
10
15

## S30
80C2H6OSi+15CdO+2B4C+3Gd2O3 | 80C2H6OSi+15CdO+2B4C+3Gd2O3 | 80C2H6OSi+15CdO+2B4C+3Gd2O3 | 80C2H6OSi+15CdO+2B4C+3Gd2O3 | 80C2H6OSi+15CdO+2B4C+3Gd2O3 | 80C2H6OSi+15CdO+2B4C+3Gd2O3 | 80C2H6OSi+15CdO+2B4C+3Gd2O3 | 80C2H6OSi+15CdO+2B4C+3Gd2O3 | 80C2H6OSi+15CdO+2B4C+3Gd2O3 | 80C2H6OSi+15CdO+2B4C+3Gd2O3 | 80C2H6OSi+15CdO+2B4C+3Gd2O3 | 80C2H6OSi+15CdO+2B4C+3Gd2O3 | 80C2H6OSi+15CdO+2B4C+3Gd2O3 | 80C2H6OSi+15CdO+2B4C+3Gd2O3
80C2H6OSi+15CdO+2B4C+3Gd2O3 | 80C2H6OSi+15CdO+2B4C+3Gd2O3 | 80C2H6OSi+15CdO+2B4C+3Gd2O3 | 80C2H6OSi+15CdO+2B4C+3Gd2O3 | 80C2H6OSi+15CdO+2B4C+3Gd2O3 | 80C2H6OSi+15CdO+2B4C+3Gd2O3 | 80C2H6OSi+15CdO+2B4C+3Gd2O3 | 80C2H6OSi+15CdO+2B4C+3Gd2O3 | 80C2H6OSi+15CdO+2B4C+3Gd2O3 | 80C2H6OSi+15CdO+2B4C+3Gd2O3 | 80C2H6OSi+15CdO+2B4C+3Gd2O3 | 80C2H6OSi+15CdO+2B4C+3Gd2O3 | 80C2H6OSi+15CdO+2B4C+3Gd2O3 | 80C2H6OSi+15CdO+2B4C+3Gd2O3
Density: | 2.2672 | g/cm³
Fraction By: | weight
AMW: | 80.6372 | Average molecular weight (g/mol) | Average molecular weight (g/mol) | Average molecular weight (g/mol) | Average molecular weight (g/mol)
FNRCS: | 16.3553 | Fast neutron removal cross section (1/cm) | Fast neutron removal cross section (1/cm) | Fast neutron removal cross section (1/cm) | Fast neutron removal cross section (1/cm)
Compounds: |  | Wi: Weight Fraction of Compounds | Wi: Weight Fraction of Compounds | Wi: Weight Fraction of Compounds |  | Moleculer Weight of Compounds | Moleculer Weight of Compounds | Moleculer Weight of Compounds |  | Mole fraction of compounds | Mole fraction of compounds | Mole fraction of compounds
Formula |  | % |  |  |  | g/mol |  |  |  | % mol
C2H6OSi |  | 80 |  |  |  | 74.1539 |  |  |  | 86.9944
CdO |  | 15 |  |  |  | 128.4104 |  |  |  | 9.4195
B4C |  | 2 |  |  |  | 55.2547 |  |  |  | 2.9187
Gd2O3 |  | 3 |  |  |  | 362.4982 |  |  |  | 0.66735
Elements: |  | Wi: Weight Fraction of Elements | Wi: Weight Fraction of Elements | Wi: Weight Fraction of Elements |  | Fi: Mole Fraction of Elements | Fi: Mole Fraction of Elements | Fi: Mole Fraction of Elements
Symbol |  | % |  |  |  | %
C |  | 26.3499 |  |  |  | 0.19511
H |  | 6.5244 |  |  |  | 0.57567
O |  | 19.5269 |  |  |  | 0.10854
Si |  | 30.2997 |  |  |  | 0.095945
Cd |  | 13.1311 |  |  |  | 0.010389
B |  | 1.5653 |  |  |  | 0.012876
Gd |  | 2.6028 |  |  |  | 0.001472
Energy
MeV
0.015
0.02
0.03
0.04
0.05
0.06
0.08
0.1
0.15
0.2
0.3
0.4
0.5
0.6
0.8
1
1.5
2
3
4
5
6
8
10
15

## S31
82C2H6OSi+15CdO+3B4C+0Gd2O3 | 82C2H6OSi+15CdO+3B4C+0Gd2O3 | 82C2H6OSi+15CdO+3B4C+0Gd2O3 | 82C2H6OSi+15CdO+3B4C+0Gd2O3 | 82C2H6OSi+15CdO+3B4C+0Gd2O3 | 82C2H6OSi+15CdO+3B4C+0Gd2O3 | 82C2H6OSi+15CdO+3B4C+0Gd2O3 | 82C2H6OSi+15CdO+3B4C+0Gd2O3 | 82C2H6OSi+15CdO+3B4C+0Gd2O3 | 82C2H6OSi+15CdO+3B4C+0Gd2O3 | 82C2H6OSi+15CdO+3B4C+0Gd2O3 | 82C2H6OSi+15CdO+3B4C+0Gd2O3 | 82C2H6OSi+15CdO+3B4C+0Gd2O3 | 82C2H6OSi+15CdO+3B4C+0Gd2O3
82C2H6OSi+15CdO+3B4C+0Gd2O3 | 82C2H6OSi+15CdO+3B4C+0Gd2O3 | 82C2H6OSi+15CdO+3B4C+0Gd2O3 | 82C2H6OSi+15CdO+3B4C+0Gd2O3 | 82C2H6OSi+15CdO+3B4C+0Gd2O3 | 82C2H6OSi+15CdO+3B4C+0Gd2O3 | 82C2H6OSi+15CdO+3B4C+0Gd2O3 | 82C2H6OSi+15CdO+3B4C+0Gd2O3 | 82C2H6OSi+15CdO+3B4C+0Gd2O3 | 82C2H6OSi+15CdO+3B4C+0Gd2O3 | 82C2H6OSi+15CdO+3B4C+0Gd2O3 | 82C2H6OSi+15CdO+3B4C+0Gd2O3 | 82C2H6OSi+15CdO+3B4C+0Gd2O3 | 82C2H6OSi+15CdO+3B4C+0Gd2O3
Density: | 2.0894 | g/cm³
Fraction By: | weight
AMW: | 440.812 | Average molecular weight (g/mol) | Average molecular weight (g/mol) | Average molecular weight (g/mol) | Average molecular weight (g/mol)
FNRCS: | 15.4461 | Fast neutron removal cross section (1/cm) | Fast neutron removal cross section (1/cm) | Fast neutron removal cross section (1/cm) | Fast neutron removal cross section (1/cm)
Compounds: |  | Wi: Weight Fraction of Compounds | Wi: Weight Fraction of Compounds | Wi: Weight Fraction of Compounds |  | Moleculer Weight of Compounds | Moleculer Weight of Compounds | Moleculer Weight of Compounds |  | Mole fraction of compounds | Mole fraction of compounds | Mole fraction of compounds
Formula |  | % |  |  |  | g/mol |  |  |  | % mol
C2H6OSi |  | 82 |  |  |  | 74.1539 |  |  |  | 86.6
CdO |  | 15 |  |  |  | 128.4104 |  |  |  | 9.1481
B4C |  | 3 |  |  |  | 55.2547 |  |  |  | 4.252
Gd2O3 |  | 0 |  |  |  | 362.4982 |  |  |  | 0
Elements: |  | Wi: Weight Fraction of Elements | Wi: Weight Fraction of Elements | Wi: Weight Fraction of Elements |  | Fi: Mole Fraction of Elements | Fi: Mole Fraction of Elements | Fi: Mole Fraction of Elements
Symbol |  | % |  |  |  | %
C |  | 27.2152 |  |  |  | 0.19596
H |  | 6.6875 |  |  |  | 0.57379
O |  | 19.5612 |  |  |  | 0.10573
Si |  | 31.0572 |  |  |  | 0.095632
Cd |  | 13.1311 |  |  |  | 0.010102
B |  | 2.3479 |  |  |  | 0.018782
Gd |  | 0 |  |  |  | 0
Energy
MeV
0.015
0.02
0.03
0.04
0.05
0.06
0.08
0.1
0.15
0.2
0.3
0.4
0.5
0.6
0.8
1
1.5
2
3
4
5
6
8
10
15

## S32
81C2H6OSi+15CdO+3B4C+1Gd2O3 | 81C2H6OSi+15CdO+3B4C+1Gd2O3 | 81C2H6OSi+15CdO+3B4C+1Gd2O3 | 81C2H6OSi+15CdO+3B4C+1Gd2O3 | 81C2H6OSi+15CdO+3B4C+1Gd2O3 | 81C2H6OSi+15CdO+3B4C+1Gd2O3 | 81C2H6OSi+15CdO+3B4C+1Gd2O3 | 81C2H6OSi+15CdO+3B4C+1Gd2O3 | 81C2H6OSi+15CdO+3B4C+1Gd2O3 | 81C2H6OSi+15CdO+3B4C+1Gd2O3 | 81C2H6OSi+15CdO+3B4C+1Gd2O3 | 81C2H6OSi+15CdO+3B4C+1Gd2O3 | 81C2H6OSi+15CdO+3B4C+1Gd2O3 | 81C2H6OSi+15CdO+3B4C+1Gd2O3
81C2H6OSi+15CdO+3B4C+1Gd2O3 | 81C2H6OSi+15CdO+3B4C+1Gd2O3 | 81C2H6OSi+15CdO+3B4C+1Gd2O3 | 81C2H6OSi+15CdO+3B4C+1Gd2O3 | 81C2H6OSi+15CdO+3B4C+1Gd2O3 | 81C2H6OSi+15CdO+3B4C+1Gd2O3 | 81C2H6OSi+15CdO+3B4C+1Gd2O3 | 81C2H6OSi+15CdO+3B4C+1Gd2O3 | 81C2H6OSi+15CdO+3B4C+1Gd2O3 | 81C2H6OSi+15CdO+3B4C+1Gd2O3 | 81C2H6OSi+15CdO+3B4C+1Gd2O3 | 81C2H6OSi+15CdO+3B4C+1Gd2O3 | 81C2H6OSi+15CdO+3B4C+1Gd2O3 | 81C2H6OSi+15CdO+3B4C+1Gd2O3
Density: | 2.1538 | g/cm³
Fraction By: | weight
AMW: | 78.9772 | Average molecular weight (g/mol) | Average molecular weight (g/mol) | Average molecular weight (g/mol) | Average molecular weight (g/mol)
FNRCS: | 15.7734 | Fast neutron removal cross section (1/cm) | Fast neutron removal cross section (1/cm) | Fast neutron removal cross section (1/cm) | Fast neutron removal cross section (1/cm)
Compounds: |  | Wi: Weight Fraction of Compounds | Wi: Weight Fraction of Compounds | Wi: Weight Fraction of Compounds |  | Moleculer Weight of Compounds | Moleculer Weight of Compounds | Moleculer Weight of Compounds |  | Mole fraction of compounds | Mole fraction of compounds | Mole fraction of compounds
Formula |  | % |  |  |  | g/mol |  |  |  | % mol
C2H6OSi |  | 81 |  |  |  | 74.1539 |  |  |  | 86.2686
CdO |  | 15 |  |  |  | 128.4104 |  |  |  | 9.2256
B4C |  | 3 |  |  |  | 55.2547 |  |  |  | 4.288
Gd2O3 |  | 1 |  |  |  | 362.4982 |  |  |  | 0.21787
Elements: |  | Wi: Weight Fraction of Elements | Wi: Weight Fraction of Elements | Wi: Weight Fraction of Elements |  | Fi: Mole Fraction of Elements | Fi: Mole Fraction of Elements | Fi: Mole Fraction of Elements
Symbol |  | % |  |  |  | %
C |  | 26.8912 |  |  |  | 0.19568
H |  | 6.606 |  |  |  | 0.57279
O |  | 19.4778 |  |  |  | 0.1064
Si |  | 30.6784 |  |  |  | 0.095465
Cd |  | 13.1311 |  |  |  | 0.010209
B |  | 2.3479 |  |  |  | 0.01898
Gd |  | 0.86759 |  |  |  | 0.00048219
Energy
MeV
0.015
0.02
0.03
0.04
0.05
0.06
0.08
0.1
0.15
0.2
0.3
0.4
0.5
0.6
0.8
1
1.5
2
3
4
5
6
8
10
15

## S33
80C2H6OSi+15CdO+3B4C+2Gd2O3 | 80C2H6OSi+15CdO+3B4C+2Gd2O3 | 80C2H6OSi+15CdO+3B4C+2Gd2O3 | 80C2H6OSi+15CdO+3B4C+2Gd2O3 | 80C2H6OSi+15CdO+3B4C+2Gd2O3 | 80C2H6OSi+15CdO+3B4C+2Gd2O3 | 80C2H6OSi+15CdO+3B4C+2Gd2O3 | 80C2H6OSi+15CdO+3B4C+2Gd2O3 | 80C2H6OSi+15CdO+3B4C+2Gd2O3 | 80C2H6OSi+15CdO+3B4C+2Gd2O3 | 80C2H6OSi+15CdO+3B4C+2Gd2O3 | 80C2H6OSi+15CdO+3B4C+2Gd2O3 | 80C2H6OSi+15CdO+3B4C+2Gd2O3 | 80C2H6OSi+15CdO+3B4C+2Gd2O3
80C2H6OSi+15CdO+3B4C+2Gd2O3 | 80C2H6OSi+15CdO+3B4C+2Gd2O3 | 80C2H6OSi+15CdO+3B4C+2Gd2O3 | 80C2H6OSi+15CdO+3B4C+2Gd2O3 | 80C2H6OSi+15CdO+3B4C+2Gd2O3 | 80C2H6OSi+15CdO+3B4C+2Gd2O3 | 80C2H6OSi+15CdO+3B4C+2Gd2O3 | 80C2H6OSi+15CdO+3B4C+2Gd2O3 | 80C2H6OSi+15CdO+3B4C+2Gd2O3 | 80C2H6OSi+15CdO+3B4C+2Gd2O3 | 80C2H6OSi+15CdO+3B4C+2Gd2O3 | 80C2H6OSi+15CdO+3B4C+2Gd2O3 | 80C2H6OSi+15CdO+3B4C+2Gd2O3 | 80C2H6OSi+15CdO+3B4C+2Gd2O3
Density: | 2.2183 | g/cm³
Fraction By: | weight
AMW: | 79.652 | Average molecular weight (g/mol) | Average molecular weight (g/mol) | Average molecular weight (g/mol) | Average molecular weight (g/mol)
FNRCS: | 16.0917 | Fast neutron removal cross section (1/cm) | Fast neutron removal cross section (1/cm) | Fast neutron removal cross section (1/cm) | Fast neutron removal cross section (1/cm)
Compounds: |  | Wi: Weight Fraction of Compounds | Wi: Weight Fraction of Compounds | Wi: Weight Fraction of Compounds |  | Moleculer Weight of Compounds | Moleculer Weight of Compounds | Moleculer Weight of Compounds |  | Mole fraction of compounds | Mole fraction of compounds | Mole fraction of compounds
Formula |  | % |  |  |  | g/mol |  |  |  | % mol
C2H6OSi |  | 80 |  |  |  | 74.1539 |  |  |  | 85.9315
CdO |  | 15 |  |  |  | 128.4104 |  |  |  | 9.3044
B4C |  | 3 |  |  |  | 55.2547 |  |  |  | 4.3246
Gd2O3 |  | 2 |  |  |  | 362.4982 |  |  |  | 0.43946
Elements: |  | Wi: Weight Fraction of Elements | Wi: Weight Fraction of Elements | Wi: Weight Fraction of Elements |  | Fi: Mole Fraction of Elements | Fi: Mole Fraction of Elements | Fi: Mole Fraction of Elements
Symbol |  | % |  |  |  | %
C |  | 26.5673 |  |  |  | 0.19539
H |  | 6.5244 |  |  |  | 0.57177
O |  | 19.3945 |  |  |  | 0.10708
Si |  | 30.2997 |  |  |  | 0.095295
Cd |  | 13.1311 |  |  |  | 0.010318
B |  | 2.3479 |  |  |  | 0.019183
Gd |  | 1.7352 |  |  |  | 0.00097469
Energy
MeV
0.015
0.02
0.03
0.04
0.05
0.06
0.08
0.1
0.15
0.2
0.3
0.4
0.5
0.6
0.8
1
1.5
2
3
4
5
6
8
10
15

## S34
81C2H6OSi+15CdO+4B4C+0Gd2O3 | 81C2H6OSi+15CdO+4B4C+0Gd2O3 | 81C2H6OSi+15CdO+4B4C+0Gd2O3 | 81C2H6OSi+15CdO+4B4C+0Gd2O3 | 81C2H6OSi+15CdO+4B4C+0Gd2O3 | 81C2H6OSi+15CdO+4B4C+0Gd2O3 | 81C2H6OSi+15CdO+4B4C+0Gd2O3 | 81C2H6OSi+15CdO+4B4C+0Gd2O3 | 81C2H6OSi+15CdO+4B4C+0Gd2O3 | 81C2H6OSi+15CdO+4B4C+0Gd2O3 | 81C2H6OSi+15CdO+4B4C+0Gd2O3 | 81C2H6OSi+15CdO+4B4C+0Gd2O3 | 81C2H6OSi+15CdO+4B4C+0Gd2O3 | 81C2H6OSi+15CdO+4B4C+0Gd2O3
81C2H6OSi+15CdO+4B4C+0Gd2O3 | 81C2H6OSi+15CdO+4B4C+0Gd2O3 | 81C2H6OSi+15CdO+4B4C+0Gd2O3 | 81C2H6OSi+15CdO+4B4C+0Gd2O3 | 81C2H6OSi+15CdO+4B4C+0Gd2O3 | 81C2H6OSi+15CdO+4B4C+0Gd2O3 | 81C2H6OSi+15CdO+4B4C+0Gd2O3 | 81C2H6OSi+15CdO+4B4C+0Gd2O3 | 81C2H6OSi+15CdO+4B4C+0Gd2O3 | 81C2H6OSi+15CdO+4B4C+0Gd2O3 | 81C2H6OSi+15CdO+4B4C+0Gd2O3 | 81C2H6OSi+15CdO+4B4C+0Gd2O3 | 81C2H6OSi+15CdO+4B4C+0Gd2O3 | 81C2H6OSi+15CdO+4B4C+0Gd2O3
Density: | 2.105 | g/cm³
Fraction By: | weight
AMW: | 440.5301 | Average molecular weight (g/mol) | Average molecular weight (g/mol) | Average molecular weight (g/mol) | Average molecular weight (g/mol)
FNRCS: | 15.4999 | Fast neutron removal cross section (1/cm) | Fast neutron removal cross section (1/cm) | Fast neutron removal cross section (1/cm) | Fast neutron removal cross section (1/cm)
Compounds: |  | Wi: Weight Fraction of Compounds | Wi: Weight Fraction of Compounds | Wi: Weight Fraction of Compounds |  | Moleculer Weight of Compounds | Moleculer Weight of Compounds | Moleculer Weight of Compounds |  | Mole fraction of compounds | Mole fraction of compounds | Mole fraction of compounds
Formula |  | % |  |  |  | g/mol |  |  |  | % mol
C2H6OSi |  | 81 |  |  |  | 74.1539 |  |  |  | 85.236
CdO |  | 15 |  |  |  | 128.4104 |  |  |  | 9.1151
B4C |  | 4 |  |  |  | 55.2547 |  |  |  | 5.6489
Gd2O3 |  | 0 |  |  |  | 362.4982 |  |  |  | 0
Elements: |  | Wi: Weight Fraction of Elements | Wi: Weight Fraction of Elements | Wi: Weight Fraction of Elements |  | Fi: Mole Fraction of Elements | Fi: Mole Fraction of Elements | Fi: Mole Fraction of Elements
Symbol |  | % |  |  |  | %
C |  | 27.1086 |  |  |  | 0.19594
H |  | 6.606 |  |  |  | 0.56898
O |  | 19.3454 |  |  |  | 0.10497
Si |  | 30.6784 |  |  |  | 0.094829
Cd |  | 13.1311 |  |  |  | 0.010141
B |  | 3.1305 |  |  |  | 0.025139
Gd |  | 0 |  |  |  | 0
Energy
MeV
0.015
0.02
0.03
0.04
0.05
0.06
0.08
0.1
0.15
0.2
0.3
0.4
0.5
0.6
0.8
1
1.5
2
3
4
5
6
8
10
15

## S35
80C2H6OSi+15CdO+4B4C+1Gd2O3 | 80C2H6OSi+15CdO+4B4C+1Gd2O3 | 80C2H6OSi+15CdO+4B4C+1Gd2O3 | 80C2H6OSi+15CdO+4B4C+1Gd2O3 | 80C2H6OSi+15CdO+4B4C+1Gd2O3 | 80C2H6OSi+15CdO+4B4C+1Gd2O3 | 80C2H6OSi+15CdO+4B4C+1Gd2O3 | 80C2H6OSi+15CdO+4B4C+1Gd2O3 | 80C2H6OSi+15CdO+4B4C+1Gd2O3 | 80C2H6OSi+15CdO+4B4C+1Gd2O3 | 80C2H6OSi+15CdO+4B4C+1Gd2O3 | 80C2H6OSi+15CdO+4B4C+1Gd2O3 | 80C2H6OSi+15CdO+4B4C+1Gd2O3 | 80C2H6OSi+15CdO+4B4C+1Gd2O3
80C2H6OSi+15CdO+4B4C+1Gd2O3 | 80C2H6OSi+15CdO+4B4C+1Gd2O3 | 80C2H6OSi+15CdO+4B4C+1Gd2O3 | 80C2H6OSi+15CdO+4B4C+1Gd2O3 | 80C2H6OSi+15CdO+4B4C+1Gd2O3 | 80C2H6OSi+15CdO+4B4C+1Gd2O3 | 80C2H6OSi+15CdO+4B4C+1Gd2O3 | 80C2H6OSi+15CdO+4B4C+1Gd2O3 | 80C2H6OSi+15CdO+4B4C+1Gd2O3 | 80C2H6OSi+15CdO+4B4C+1Gd2O3 | 80C2H6OSi+15CdO+4B4C+1Gd2O3 | 80C2H6OSi+15CdO+4B4C+1Gd2O3 | 80C2H6OSi+15CdO+4B4C+1Gd2O3 | 80C2H6OSi+15CdO+4B4C+1Gd2O3
Density: | 2.1694 | g/cm³
Fraction By: | weight
AMW: | 78.6906 | Average molecular weight (g/mol) | Average molecular weight (g/mol) | Average molecular weight (g/mol) | Average molecular weight (g/mol)
FNRCS: | 15.8243 | Fast neutron removal cross section (1/cm) | Fast neutron removal cross section (1/cm) | Fast neutron removal cross section (1/cm) | Fast neutron removal cross section (1/cm)
Compounds: |  | Wi: Weight Fraction of Compounds | Wi: Weight Fraction of Compounds | Wi: Weight Fraction of Compounds |  | Moleculer Weight of Compounds | Moleculer Weight of Compounds | Moleculer Weight of Compounds |  | Mole fraction of compounds | Mole fraction of compounds | Mole fraction of compounds
Formula |  | % |  |  |  | g/mol |  |  |  | % mol
C2H6OSi |  | 80 |  |  |  | 74.1539 |  |  |  | 84.8943
CdO |  | 15 |  |  |  | 128.4104 |  |  |  | 9.1921
B4C |  | 4 |  |  |  | 55.2547 |  |  |  | 5.6966
Gd2O3 |  | 1 |  |  |  | 362.4982 |  |  |  | 0.21708
Elements: |  | Wi: Weight Fraction of Elements | Wi: Weight Fraction of Elements | Wi: Weight Fraction of Elements |  | Fi: Mole Fraction of Elements | Fi: Mole Fraction of Elements | Fi: Mole Fraction of Elements
Symbol |  | % |  |  |  | %
C |  | 26.7846 |  |  |  | 0.19566
H |  | 6.5244 |  |  |  | 0.56792
O |  | 19.2621 |  |  |  | 0.10563
Si |  | 30.2997 |  |  |  | 0.094654
Cd |  | 13.1311 |  |  |  | 0.010249
B |  | 3.1305 |  |  |  | 0.025406
Gd |  | 0.86759 |  |  |  | 0.00048407
Energy
MeV
0.015
0.02
0.03
0.04
0.05
0.06
0.08
0.1
0.15
0.2
0.3
0.4
0.5
0.6
0.8
1
1.5
2
3
4
5
6
8
10
15

## S36
80C2H6OSi+15CdO+5B4C+0Gd2O3 | 80C2H6OSi+15CdO+5B4C+0Gd2O3 | 80C2H6OSi+15CdO+5B4C+0Gd2O3 | 80C2H6OSi+15CdO+5B4C+0Gd2O3 | 80C2H6OSi+15CdO+5B4C+0Gd2O3 | 80C2H6OSi+15CdO+5B4C+0Gd2O3 | 80C2H6OSi+15CdO+5B4C+0Gd2O3 | 80C2H6OSi+15CdO+5B4C+0Gd2O3 | 80C2H6OSi+15CdO+5B4C+0Gd2O3 | 80C2H6OSi+15CdO+5B4C+0Gd2O3 | 80C2H6OSi+15CdO+5B4C+0Gd2O3 | 80C2H6OSi+15CdO+5B4C+0Gd2O3 | 80C2H6OSi+15CdO+5B4C+0Gd2O3 | 80C2H6OSi+15CdO+5B4C+0Gd2O3
80C2H6OSi+15CdO+5B4C+0Gd2O3 | 80C2H6OSi+15CdO+5B4C+0Gd2O3 | 80C2H6OSi+15CdO+5B4C+0Gd2O3 | 80C2H6OSi+15CdO+5B4C+0Gd2O3 | 80C2H6OSi+15CdO+5B4C+0Gd2O3 | 80C2H6OSi+15CdO+5B4C+0Gd2O3 | 80C2H6OSi+15CdO+5B4C+0Gd2O3 | 80C2H6OSi+15CdO+5B4C+0Gd2O3 | 80C2H6OSi+15CdO+5B4C+0Gd2O3 | 80C2H6OSi+15CdO+5B4C+0Gd2O3 | 80C2H6OSi+15CdO+5B4C+0Gd2O3 | 80C2H6OSi+15CdO+5B4C+0Gd2O3 | 80C2H6OSi+15CdO+5B4C+0Gd2O3 | 80C2H6OSi+15CdO+5B4C+0Gd2O3
Density: | 2.1205 | g/cm³
Fraction By: | weight
AMW: | 440.2502 | Average molecular weight (g/mol) | Average molecular weight (g/mol) | Average molecular weight (g/mol) | Average molecular weight (g/mol)
FNRCS: | 15.5529 | Fast neutron removal cross section (1/cm) | Fast neutron removal cross section (1/cm) | Fast neutron removal cross section (1/cm) | Fast neutron removal cross section (1/cm)
Compounds: |  | Wi: Weight Fraction of Compounds | Wi: Weight Fraction of Compounds | Wi: Weight Fraction of Compounds |  | Moleculer Weight of Compounds | Moleculer Weight of Compounds | Moleculer Weight of Compounds |  | Mole fraction of compounds | Mole fraction of compounds | Mole fraction of compounds
Formula |  | % |  |  |  | g/mol |  |  |  | % mol
C2H6OSi |  | 80 |  |  |  | 74.1539 |  |  |  | 83.8818
CdO |  | 15 |  |  |  | 128.4104 |  |  |  | 9.0824
B4C |  | 5 |  |  |  | 55.2547 |  |  |  | 7.0358
Gd2O3 |  | 0 |  |  |  | 362.4982 |  |  |  | 0
Elements: |  | Wi: Weight Fraction of Elements | Wi: Weight Fraction of Elements | Wi: Weight Fraction of Elements |  | Fi: Mole Fraction of Elements | Fi: Mole Fraction of Elements | Fi: Mole Fraction of Elements
Symbol |  | % |  |  |  | %
C |  | 27.002 |  |  |  | 0.19593
H |  | 6.5244 |  |  |  | 0.56413
O |  | 19.1297 |  |  |  | 0.1042
Si |  | 30.2997 |  |  |  | 0.094021
Cd |  | 13.1311 |  |  |  | 0.01018
B |  | 3.9132 |  |  |  | 0.031545
Gd |  | 0 |  |  |  | 0
Energy
MeV
0.015
0.02
0.03
0.04
0.05
0.06
0.08
0.1
0.15
0.2
0.3
0.4
0.5
0.6
0.8
1
1.5
2
3
4
5
6
8
10
15

## S37
84C2H6OSi+16CdO+0B4C+0Gd2O3 | 84C2H6OSi+16CdO+0B4C+0Gd2O3 | 84C2H6OSi+16CdO+0B4C+0Gd2O3 | 84C2H6OSi+16CdO+0B4C+0Gd2O3 | 84C2H6OSi+16CdO+0B4C+0Gd2O3 | 84C2H6OSi+16CdO+0B4C+0Gd2O3 | 84C2H6OSi+16CdO+0B4C+0Gd2O3 | 84C2H6OSi+16CdO+0B4C+0Gd2O3 | 84C2H6OSi+16CdO+0B4C+0Gd2O3 | 84C2H6OSi+16CdO+0B4C+0Gd2O3 | 84C2H6OSi+16CdO+0B4C+0Gd2O3 | 84C2H6OSi+16CdO+0B4C+0Gd2O3 | 84C2H6OSi+16CdO+0B4C+0Gd2O3 | 84C2H6OSi+16CdO+0B4C+0Gd2O3
84C2H6OSi+16CdO+0B4C+0Gd2O3 | 84C2H6OSi+16CdO+0B4C+0Gd2O3 | 84C2H6OSi+16CdO+0B4C+0Gd2O3 | 84C2H6OSi+16CdO+0B4C+0Gd2O3 | 84C2H6OSi+16CdO+0B4C+0Gd2O3 | 84C2H6OSi+16CdO+0B4C+0Gd2O3 | 84C2H6OSi+16CdO+0B4C+0Gd2O3 | 84C2H6OSi+16CdO+0B4C+0Gd2O3 | 84C2H6OSi+16CdO+0B4C+0Gd2O3 | 84C2H6OSi+16CdO+0B4C+0Gd2O3 | 84C2H6OSi+16CdO+0B4C+0Gd2O3 | 84C2H6OSi+16CdO+0B4C+0Gd2O3 | 84C2H6OSi+16CdO+0B4C+0Gd2O3 | 84C2H6OSi+16CdO+0B4C+0Gd2O3
Density: | 2.1146 | g/cm³
Fraction By: | weight
AMW: | 497.2834 | Average molecular weight (g/mol) | Average molecular weight (g/mol) | Average molecular weight (g/mol) | Average molecular weight (g/mol)
FNRCS: | 15.6735 | Fast neutron removal cross section (1/cm) | Fast neutron removal cross section (1/cm) | Fast neutron removal cross section (1/cm) | Fast neutron removal cross section (1/cm)
Compounds: |  | Wi: Weight Fraction of Compounds | Wi: Weight Fraction of Compounds | Wi: Weight Fraction of Compounds |  | Moleculer Weight of Compounds | Moleculer Weight of Compounds | Moleculer Weight of Compounds |  | Mole fraction of compounds | Mole fraction of compounds | Mole fraction of compounds
Formula |  | % |  |  |  | g/mol |  |  |  | % mol
C2H6OSi |  | 84 |  |  |  | 74.1539 |  |  |  | 90.0905
CdO |  | 16 |  |  |  | 128.4104 |  |  |  | 9.9095
B4C |  | 0 |  |  |  | 55.2547 |  |  |  | 0
Gd2O3 |  | 0 |  |  |  | 362.4982 |  |  |  | 0
Elements: |  | Wi: Weight Fraction of Elements | Wi: Weight Fraction of Elements | Wi: Weight Fraction of Elements |  | Fi: Mole Fraction of Elements | Fi: Mole Fraction of Elements | Fi: Mole Fraction of Elements
Symbol |  | % |  |  |  | %
C |  | 27.2109 |  |  |  | 0.19569
H |  | 6.8506 |  |  |  | 0.58708
O |  | 20.1173 |  |  |  | 0.10861
Si |  | 31.8147 |  |  |  | 0.097847
Cd |  | 14.0065 |  |  |  | 0.010763
B |  | 0 |  |  |  | 0
Gd |  | 0 |  |  |  | 0
Energy
MeV
0.015
0.02
0.03
0.04
0.05
0.06
0.08
0.1
0.15
0.2
0.3
0.4
0.5
0.6
0.8
1
1.5
2
3
4
5
6
8
10
15

## S38
83C2H6OSi+16CdO+0B4C+1Gd2O3 | 83C2H6OSi+16CdO+0B4C+1Gd2O3 | 83C2H6OSi+16CdO+0B4C+1Gd2O3 | 83C2H6OSi+16CdO+0B4C+1Gd2O3 | 83C2H6OSi+16CdO+0B4C+1Gd2O3 | 83C2H6OSi+16CdO+0B4C+1Gd2O3 | 83C2H6OSi+16CdO+0B4C+1Gd2O3 | 83C2H6OSi+16CdO+0B4C+1Gd2O3 | 83C2H6OSi+16CdO+0B4C+1Gd2O3 | 83C2H6OSi+16CdO+0B4C+1Gd2O3 | 83C2H6OSi+16CdO+0B4C+1Gd2O3 | 83C2H6OSi+16CdO+0B4C+1Gd2O3 | 83C2H6OSi+16CdO+0B4C+1Gd2O3 | 83C2H6OSi+16CdO+0B4C+1Gd2O3
83C2H6OSi+16CdO+0B4C+1Gd2O3 | 83C2H6OSi+16CdO+0B4C+1Gd2O3 | 83C2H6OSi+16CdO+0B4C+1Gd2O3 | 83C2H6OSi+16CdO+0B4C+1Gd2O3 | 83C2H6OSi+16CdO+0B4C+1Gd2O3 | 83C2H6OSi+16CdO+0B4C+1Gd2O3 | 83C2H6OSi+16CdO+0B4C+1Gd2O3 | 83C2H6OSi+16CdO+0B4C+1Gd2O3 | 83C2H6OSi+16CdO+0B4C+1Gd2O3 | 83C2H6OSi+16CdO+0B4C+1Gd2O3 | 83C2H6OSi+16CdO+0B4C+1Gd2O3 | 83C2H6OSi+16CdO+0B4C+1Gd2O3 | 83C2H6OSi+16CdO+0B4C+1Gd2O3 | 83C2H6OSi+16CdO+0B4C+1Gd2O3
Density: | 2.1791 | g/cm³
Fraction By: | weight
AMW: | 135.4695 | Average molecular weight (g/mol) | Average molecular weight (g/mol) | Average molecular weight (g/mol) | Average molecular weight (g/mol)
FNRCS: | 16.0003 | Fast neutron removal cross section (1/cm) | Fast neutron removal cross section (1/cm) | Fast neutron removal cross section (1/cm) | Fast neutron removal cross section (1/cm)
Compounds: |  | Wi: Weight Fraction of Compounds | Wi: Weight Fraction of Compounds | Wi: Weight Fraction of Compounds |  | Moleculer Weight of Compounds | Moleculer Weight of Compounds | Moleculer Weight of Compounds |  | Mole fraction of compounds | Mole fraction of compounds | Mole fraction of compounds
Formula |  | % |  |  |  | g/mol |  |  |  | % mol
C2H6OSi |  | 83 |  |  |  | 74.1539 |  |  |  | 89.7839
CdO |  | 16 |  |  |  | 128.4104 |  |  |  | 9.9948
B4C |  | 0 |  |  |  | 55.2547 |  |  |  | 0
Gd2O3 |  | 1 |  |  |  | 362.4982 |  |  |  | 0.22128
Elements: |  | Wi: Weight Fraction of Elements | Wi: Weight Fraction of Elements | Wi: Weight Fraction of Elements |  | Fi: Mole Fraction of Elements | Fi: Mole Fraction of Elements | Fi: Mole Fraction of Elements
Symbol |  | % |  |  |  | %
C |  | 26.887 |  |  |  | 0.19541
H |  | 6.7691 |  |  |  | 0.58623
O |  | 20.034 |  |  |  | 0.1093
Si |  | 31.4359 |  |  |  | 0.097704
Cd |  | 14.0065 |  |  |  | 0.010877
B |  | 0 |  |  |  | 0
Gd |  | 0.86759 |  |  |  | 0.00048161
Energy
MeV
0.015
0.02
0.03
0.04
0.05
0.06
0.08
0.1
0.15
0.2
0.3
0.4
0.5
0.6
0.8
1
1.5
2
3
4
5
6
8
10
15

## S39
82C2H6OSi+16CdO+0B4C+2Gd2O3 | 82C2H6OSi+16CdO+0B4C+2Gd2O3 | 82C2H6OSi+16CdO+0B4C+2Gd2O3 | 82C2H6OSi+16CdO+0B4C+2Gd2O3 | 82C2H6OSi+16CdO+0B4C+2Gd2O3 | 82C2H6OSi+16CdO+0B4C+2Gd2O3 | 82C2H6OSi+16CdO+0B4C+2Gd2O3 | 82C2H6OSi+16CdO+0B4C+2Gd2O3 | 82C2H6OSi+16CdO+0B4C+2Gd2O3 | 82C2H6OSi+16CdO+0B4C+2Gd2O3 | 82C2H6OSi+16CdO+0B4C+2Gd2O3 | 82C2H6OSi+16CdO+0B4C+2Gd2O3 | 82C2H6OSi+16CdO+0B4C+2Gd2O3 | 82C2H6OSi+16CdO+0B4C+2Gd2O3
82C2H6OSi+16CdO+0B4C+2Gd2O3 | 82C2H6OSi+16CdO+0B4C+2Gd2O3 | 82C2H6OSi+16CdO+0B4C+2Gd2O3 | 82C2H6OSi+16CdO+0B4C+2Gd2O3 | 82C2H6OSi+16CdO+0B4C+2Gd2O3 | 82C2H6OSi+16CdO+0B4C+2Gd2O3 | 82C2H6OSi+16CdO+0B4C+2Gd2O3 | 82C2H6OSi+16CdO+0B4C+2Gd2O3 | 82C2H6OSi+16CdO+0B4C+2Gd2O3 | 82C2H6OSi+16CdO+0B4C+2Gd2O3 | 82C2H6OSi+16CdO+0B4C+2Gd2O3 | 82C2H6OSi+16CdO+0B4C+2Gd2O3 | 82C2H6OSi+16CdO+0B4C+2Gd2O3 | 82C2H6OSi+16CdO+0B4C+2Gd2O3
Density: | 2.2435 | g/cm³
Fraction By: | weight
AMW: | 136.1657 | Average molecular weight (g/mol) | Average molecular weight (g/mol) | Average molecular weight (g/mol) | Average molecular weight (g/mol)
FNRCS: | 16.3182 | Fast neutron removal cross section (1/cm) | Fast neutron removal cross section (1/cm) | Fast neutron removal cross section (1/cm) | Fast neutron removal cross section (1/cm)
Compounds: |  | Wi: Weight Fraction of Compounds | Wi: Weight Fraction of Compounds | Wi: Weight Fraction of Compounds |  | Moleculer Weight of Compounds | Moleculer Weight of Compounds | Moleculer Weight of Compounds |  | Mole fraction of compounds | Mole fraction of compounds | Mole fraction of compounds
Formula |  | % |  |  |  | g/mol |  |  |  | % mol
C2H6OSi |  | 82 |  |  |  | 74.1539 |  |  |  | 89.472
CdO |  | 16 |  |  |  | 128.4104 |  |  |  | 10.0816
B4C |  | 0 |  |  |  | 55.2547 |  |  |  | 0
Gd2O3 |  | 2 |  |  |  | 362.4982 |  |  |  | 0.44641
Elements: |  | Wi: Weight Fraction of Elements | Wi: Weight Fraction of Elements | Wi: Weight Fraction of Elements |  | Fi: Mole Fraction of Elements | Fi: Mole Fraction of Elements | Fi: Mole Fraction of Elements
Symbol |  | % |  |  |  | %
C |  | 26.563 |  |  |  | 0.19512
H |  | 6.6875 |  |  |  | 0.58535
O |  | 19.9506 |  |  |  | 0.11001
Si |  | 31.0572 |  |  |  | 0.097558
Cd |  | 14.0065 |  |  |  | 0.010993
B |  | 0 |  |  |  | 0
Gd |  | 1.7352 |  |  |  | 0.0009735
Energy
MeV
0.015
0.02
0.03
0.04
0.05
0.06
0.08
0.1
0.15
0.2
0.3
0.4
0.5
0.6
0.8
1
1.5
2
3
4
5
6
8
10
15

## S40
81C2H6OSi+16CdO+0B4C+3Gd2O3 | 81C2H6OSi+16CdO+0B4C+3Gd2O3 | 81C2H6OSi+16CdO+0B4C+3Gd2O3 | 81C2H6OSi+16CdO+0B4C+3Gd2O3 | 81C2H6OSi+16CdO+0B4C+3Gd2O3 | 81C2H6OSi+16CdO+0B4C+3Gd2O3 | 81C2H6OSi+16CdO+0B4C+3Gd2O3 | 81C2H6OSi+16CdO+0B4C+3Gd2O3 | 81C2H6OSi+16CdO+0B4C+3Gd2O3 | 81C2H6OSi+16CdO+0B4C+3Gd2O3 | 81C2H6OSi+16CdO+0B4C+3Gd2O3 | 81C2H6OSi+16CdO+0B4C+3Gd2O3 | 81C2H6OSi+16CdO+0B4C+3Gd2O3 | 81C2H6OSi+16CdO+0B4C+3Gd2O3
81C2H6OSi+16CdO+0B4C+3Gd2O3 | 81C2H6OSi+16CdO+0B4C+3Gd2O3 | 81C2H6OSi+16CdO+0B4C+3Gd2O3 | 81C2H6OSi+16CdO+0B4C+3Gd2O3 | 81C2H6OSi+16CdO+0B4C+3Gd2O3 | 81C2H6OSi+16CdO+0B4C+3Gd2O3 | 81C2H6OSi+16CdO+0B4C+3Gd2O3 | 81C2H6OSi+16CdO+0B4C+3Gd2O3 | 81C2H6OSi+16CdO+0B4C+3Gd2O3 | 81C2H6OSi+16CdO+0B4C+3Gd2O3 | 81C2H6OSi+16CdO+0B4C+3Gd2O3 | 81C2H6OSi+16CdO+0B4C+3Gd2O3 | 81C2H6OSi+16CdO+0B4C+3Gd2O3 | 81C2H6OSi+16CdO+0B4C+3Gd2O3
Density: | 2.3079 | g/cm³
Fraction By: | weight
AMW: | 136.8741 | Average molecular weight (g/mol) | Average molecular weight (g/mol) | Average molecular weight (g/mol) | Average molecular weight (g/mol)
FNRCS: | 16.6271 | Fast neutron removal cross section (1/cm) | Fast neutron removal cross section (1/cm) | Fast neutron removal cross section (1/cm) | Fast neutron removal cross section (1/cm)
Compounds: |  | Wi: Weight Fraction of Compounds | Wi: Weight Fraction of Compounds | Wi: Weight Fraction of Compounds |  | Moleculer Weight of Compounds | Moleculer Weight of Compounds | Moleculer Weight of Compounds |  | Mole fraction of compounds | Mole fraction of compounds | Mole fraction of compounds
Formula |  | % |  |  |  | g/mol |  |  |  | % mol
C2H6OSi |  | 81 |  |  |  | 74.1539 |  |  |  | 89.1547
CdO |  | 16 |  |  |  | 128.4104 |  |  |  | 10.1698
B4C |  | 0 |  |  |  | 55.2547 |  |  |  | 0
Gd2O3 |  | 3 |  |  |  | 362.4982 |  |  |  | 0.67547
Elements: |  | Wi: Weight Fraction of Elements | Wi: Weight Fraction of Elements | Wi: Weight Fraction of Elements |  | Fi: Mole Fraction of Elements | Fi: Mole Fraction of Elements | Fi: Mole Fraction of Elements
Symbol |  | % |  |  |  | %
C |  | 26.2391 |  |  |  | 0.19482
H |  | 6.606 |  |  |  | 0.58445
O |  | 19.8673 |  |  |  | 0.11073
Si |  | 30.6784 |  |  |  | 0.097409
Cd |  | 14.0065 |  |  |  | 0.011111
B |  | 0 |  |  |  | 0
Gd |  | 2.6028 |  |  |  | 0.001476
Energy
MeV
0.015
0.02
0.03
0.04
0.05
0.06
0.08
0.1
0.15
0.2
0.3
0.4
0.5
0.6
0.8
1
1.5
2
3
4
5
6
8
10
15

## S41
80C2H6OSi+16CdO+0B4C+4Gd2O3 | 80C2H6OSi+16CdO+0B4C+4Gd2O3 | 80C2H6OSi+16CdO+0B4C+4Gd2O3 | 80C2H6OSi+16CdO+0B4C+4Gd2O3 | 80C2H6OSi+16CdO+0B4C+4Gd2O3 | 80C2H6OSi+16CdO+0B4C+4Gd2O3 | 80C2H6OSi+16CdO+0B4C+4Gd2O3 | 80C2H6OSi+16CdO+0B4C+4Gd2O3 | 80C2H6OSi+16CdO+0B4C+4Gd2O3 | 80C2H6OSi+16CdO+0B4C+4Gd2O3 | 80C2H6OSi+16CdO+0B4C+4Gd2O3 | 80C2H6OSi+16CdO+0B4C+4Gd2O3 | 80C2H6OSi+16CdO+0B4C+4Gd2O3 | 80C2H6OSi+16CdO+0B4C+4Gd2O3
80C2H6OSi+16CdO+0B4C+4Gd2O3 | 80C2H6OSi+16CdO+0B4C+4Gd2O3 | 80C2H6OSi+16CdO+0B4C+4Gd2O3 | 80C2H6OSi+16CdO+0B4C+4Gd2O3 | 80C2H6OSi+16CdO+0B4C+4Gd2O3 | 80C2H6OSi+16CdO+0B4C+4Gd2O3 | 80C2H6OSi+16CdO+0B4C+4Gd2O3 | 80C2H6OSi+16CdO+0B4C+4Gd2O3 | 80C2H6OSi+16CdO+0B4C+4Gd2O3 | 80C2H6OSi+16CdO+0B4C+4Gd2O3 | 80C2H6OSi+16CdO+0B4C+4Gd2O3 | 80C2H6OSi+16CdO+0B4C+4Gd2O3 | 80C2H6OSi+16CdO+0B4C+4Gd2O3 | 80C2H6OSi+16CdO+0B4C+4Gd2O3
Density: | 2.3724 | g/cm³
Fraction By: | weight
AMW: | 137.595 | Average molecular weight (g/mol) | Average molecular weight (g/mol) | Average molecular weight (g/mol) | Average molecular weight (g/mol)
FNRCS: | 16.9271 | Fast neutron removal cross section (1/cm) | Fast neutron removal cross section (1/cm) | Fast neutron removal cross section (1/cm) | Fast neutron removal cross section (1/cm)
Compounds: |  | Wi: Weight Fraction of Compounds | Wi: Weight Fraction of Compounds | Wi: Weight Fraction of Compounds |  | Moleculer Weight of Compounds | Moleculer Weight of Compounds | Moleculer Weight of Compounds |  | Mole fraction of compounds | Mole fraction of compounds | Mole fraction of compounds
Formula |  | % |  |  |  | g/mol |  |  |  | % mol
C2H6OSi |  | 80 |  |  |  | 74.1539 |  |  |  | 88.8318
CdO |  | 16 |  |  |  | 128.4104 |  |  |  | 10.2596
B4C |  | 0 |  |  |  | 55.2547 |  |  |  | 0
Gd2O3 |  | 4 |  |  |  | 362.4982 |  |  |  | 0.90859
Elements: |  | Wi: Weight Fraction of Elements | Wi: Weight Fraction of Elements | Wi: Weight Fraction of Elements |  | Fi: Mole Fraction of Elements | Fi: Mole Fraction of Elements | Fi: Mole Fraction of Elements
Symbol |  | % |  |  |  | %
C |  | 25.9152 |  |  |  | 0.19451
H |  | 6.5244 |  |  |  | 0.58354
O |  | 19.7839 |  |  |  | 0.11147
Si |  | 30.2997 |  |  |  | 0.097256
Cd |  | 14.0065 |  |  |  | 0.011233
B |  | 0 |  |  |  | 0
Gd |  | 3.4704 |  |  |  | 0.0019895
Energy
MeV
0.015
0.02
0.03
0.04
0.05
0.06
0.08
0.1
0.15
0.2
0.3
0.4
0.5
0.6
0.8
1
1.5
2
3
4
5
6
8
10
15

## S42
83C2H6OSi+16CdO+1B4C+0Gd2O3 | 83C2H6OSi+16CdO+1B4C+0Gd2O3 | 83C2H6OSi+16CdO+1B4C+0Gd2O3 | 83C2H6OSi+16CdO+1B4C+0Gd2O3 | 83C2H6OSi+16CdO+1B4C+0Gd2O3 | 83C2H6OSi+16CdO+1B4C+0Gd2O3 | 83C2H6OSi+16CdO+1B4C+0Gd2O3 | 83C2H6OSi+16CdO+1B4C+0Gd2O3 | 83C2H6OSi+16CdO+1B4C+0Gd2O3 | 83C2H6OSi+16CdO+1B4C+0Gd2O3 | 83C2H6OSi+16CdO+1B4C+0Gd2O3 | 83C2H6OSi+16CdO+1B4C+0Gd2O3 | 83C2H6OSi+16CdO+1B4C+0Gd2O3 | 83C2H6OSi+16CdO+1B4C+0Gd2O3
83C2H6OSi+16CdO+1B4C+0Gd2O3 | 83C2H6OSi+16CdO+1B4C+0Gd2O3 | 83C2H6OSi+16CdO+1B4C+0Gd2O3 | 83C2H6OSi+16CdO+1B4C+0Gd2O3 | 83C2H6OSi+16CdO+1B4C+0Gd2O3 | 83C2H6OSi+16CdO+1B4C+0Gd2O3 | 83C2H6OSi+16CdO+1B4C+0Gd2O3 | 83C2H6OSi+16CdO+1B4C+0Gd2O3 | 83C2H6OSi+16CdO+1B4C+0Gd2O3 | 83C2H6OSi+16CdO+1B4C+0Gd2O3 | 83C2H6OSi+16CdO+1B4C+0Gd2O3 | 83C2H6OSi+16CdO+1B4C+0Gd2O3 | 83C2H6OSi+16CdO+1B4C+0Gd2O3 | 83C2H6OSi+16CdO+1B4C+0Gd2O3
Density: | 2.1301 | g/cm³
Fraction By: | weight
AMW: | 441.738 | Average molecular weight (g/mol) | Average molecular weight (g/mol) | Average molecular weight (g/mol) | Average molecular weight (g/mol)
FNRCS: | 15.7269 | Fast neutron removal cross section (1/cm) | Fast neutron removal cross section (1/cm) | Fast neutron removal cross section (1/cm) | Fast neutron removal cross section (1/cm)
Compounds: |  | Wi: Weight Fraction of Compounds | Wi: Weight Fraction of Compounds | Wi: Weight Fraction of Compounds |  | Moleculer Weight of Compounds | Moleculer Weight of Compounds | Moleculer Weight of Compounds |  | Mole fraction of compounds | Mole fraction of compounds | Mole fraction of compounds
Formula |  | % |  |  |  | g/mol |  |  |  | % mol
C2H6OSi |  | 83 |  |  |  | 74.1539 |  |  |  | 88.6926
CdO |  | 16 |  |  |  | 128.4104 |  |  |  | 9.8733
B4C |  | 1 |  |  |  | 55.2547 |  |  |  | 1.4341
Gd2O3 |  | 0 |  |  |  | 362.4982 |  |  |  | 0
Elements: |  | Wi: Weight Fraction of Elements | Wi: Weight Fraction of Elements | Wi: Weight Fraction of Elements |  | Fi: Mole Fraction of Elements | Fi: Mole Fraction of Elements | Fi: Mole Fraction of Elements
Symbol |  | % |  |  |  | %
C |  | 27.1044 |  |  |  | 0.19568
H |  | 6.7691 |  |  |  | 0.58233
O |  | 19.9016 |  |  |  | 0.10786
Si |  | 31.4359 |  |  |  | 0.097055
Cd |  | 14.0065 |  |  |  | 0.010804
B |  | 0.78263 |  |  |  | 0.0062772
Gd |  | 0 |  |  |  | 0
Energy
MeV
0.015
0.02
0.03
0.04
0.05
0.06
0.08
0.1
0.15
0.2
0.3
0.4
0.5
0.6
0.8
1
1.5
2
3
4
5
6
8
10
15

## S43
82C2H6OSi+16CdO+1B4C+1Gd2O3 | 82C2H6OSi+16CdO+1B4C+1Gd2O3 | 82C2H6OSi+16CdO+1B4C+1Gd2O3 | 82C2H6OSi+16CdO+1B4C+1Gd2O3 | 82C2H6OSi+16CdO+1B4C+1Gd2O3 | 82C2H6OSi+16CdO+1B4C+1Gd2O3 | 82C2H6OSi+16CdO+1B4C+1Gd2O3 | 82C2H6OSi+16CdO+1B4C+1Gd2O3 | 82C2H6OSi+16CdO+1B4C+1Gd2O3 | 82C2H6OSi+16CdO+1B4C+1Gd2O3 | 82C2H6OSi+16CdO+1B4C+1Gd2O3 | 82C2H6OSi+16CdO+1B4C+1Gd2O3 | 82C2H6OSi+16CdO+1B4C+1Gd2O3 | 82C2H6OSi+16CdO+1B4C+1Gd2O3
82C2H6OSi+16CdO+1B4C+1Gd2O3 | 82C2H6OSi+16CdO+1B4C+1Gd2O3 | 82C2H6OSi+16CdO+1B4C+1Gd2O3 | 82C2H6OSi+16CdO+1B4C+1Gd2O3 | 82C2H6OSi+16CdO+1B4C+1Gd2O3 | 82C2H6OSi+16CdO+1B4C+1Gd2O3 | 82C2H6OSi+16CdO+1B4C+1Gd2O3 | 82C2H6OSi+16CdO+1B4C+1Gd2O3 | 82C2H6OSi+16CdO+1B4C+1Gd2O3 | 82C2H6OSi+16CdO+1B4C+1Gd2O3 | 82C2H6OSi+16CdO+1B4C+1Gd2O3 | 82C2H6OSi+16CdO+1B4C+1Gd2O3 | 82C2H6OSi+16CdO+1B4C+1Gd2O3 | 82C2H6OSi+16CdO+1B4C+1Gd2O3
Density: | 2.1946 | g/cm³
Fraction By: | weight
AMW: | 79.9191 | Average molecular weight (g/mol) | Average molecular weight (g/mol) | Average molecular weight (g/mol) | Average molecular weight (g/mol)
FNRCS: | 16.0508 | Fast neutron removal cross section (1/cm) | Fast neutron removal cross section (1/cm) | Fast neutron removal cross section (1/cm) | Fast neutron removal cross section (1/cm)
Compounds: |  | Wi: Weight Fraction of Compounds | Wi: Weight Fraction of Compounds | Wi: Weight Fraction of Compounds |  | Moleculer Weight of Compounds | Moleculer Weight of Compounds | Moleculer Weight of Compounds |  | Mole fraction of compounds | Mole fraction of compounds | Mole fraction of compounds
Formula |  | % |  |  |  | g/mol |  |  |  | % mol
C2H6OSi |  | 82 |  |  |  | 74.1539 |  |  |  | 88.3752
CdO |  | 16 |  |  |  | 128.4104 |  |  |  | 9.958
B4C |  | 1 |  |  |  | 55.2547 |  |  |  | 1.4464
Gd2O3 |  | 1 |  |  |  | 362.4982 |  |  |  | 0.22047
Elements: |  | Wi: Weight Fraction of Elements | Wi: Weight Fraction of Elements | Wi: Weight Fraction of Elements |  | Fi: Mole Fraction of Elements | Fi: Mole Fraction of Elements | Fi: Mole Fraction of Elements
Symbol |  | % |  |  |  | %
C |  | 26.7804 |  |  |  | 0.19539
H |  | 6.6875 |  |  |  | 0.58141
O |  | 19.8182 |  |  |  | 0.10855
Si |  | 31.0572 |  |  |  | 0.096902
Cd |  | 14.0065 |  |  |  | 0.010919
B |  | 0.78263 |  |  |  | 0.0063437
Gd |  | 0.86759 |  |  |  | 0.00048348
Energy
MeV
0.015
0.02
0.03
0.04
0.05
0.06
0.08
0.1
0.15
0.2
0.3
0.4
0.5
0.6
0.8
1
1.5
2
3
4
5
6
8
10
15

## S44
81C2H6OSi+16CdO+1B4C+2Gd2O3 | 81C2H6OSi+16CdO+1B4C+2Gd2O3 | 81C2H6OSi+16CdO+1B4C+2Gd2O3 | 81C2H6OSi+16CdO+1B4C+2Gd2O3 | 81C2H6OSi+16CdO+1B4C+2Gd2O3 | 81C2H6OSi+16CdO+1B4C+2Gd2O3 | 81C2H6OSi+16CdO+1B4C+2Gd2O3 | 81C2H6OSi+16CdO+1B4C+2Gd2O3 | 81C2H6OSi+16CdO+1B4C+2Gd2O3 | 81C2H6OSi+16CdO+1B4C+2Gd2O3 | 81C2H6OSi+16CdO+1B4C+2Gd2O3 | 81C2H6OSi+16CdO+1B4C+2Gd2O3 | 81C2H6OSi+16CdO+1B4C+2Gd2O3 | 81C2H6OSi+16CdO+1B4C+2Gd2O3
81C2H6OSi+16CdO+1B4C+2Gd2O3 | 81C2H6OSi+16CdO+1B4C+2Gd2O3 | 81C2H6OSi+16CdO+1B4C+2Gd2O3 | 81C2H6OSi+16CdO+1B4C+2Gd2O3 | 81C2H6OSi+16CdO+1B4C+2Gd2O3 | 81C2H6OSi+16CdO+1B4C+2Gd2O3 | 81C2H6OSi+16CdO+1B4C+2Gd2O3 | 81C2H6OSi+16CdO+1B4C+2Gd2O3 | 81C2H6OSi+16CdO+1B4C+2Gd2O3 | 81C2H6OSi+16CdO+1B4C+2Gd2O3 | 81C2H6OSi+16CdO+1B4C+2Gd2O3 | 81C2H6OSi+16CdO+1B4C+2Gd2O3 | 81C2H6OSi+16CdO+1B4C+2Gd2O3 | 81C2H6OSi+16CdO+1B4C+2Gd2O3
Density: | 2.259 | g/cm³
Fraction By: | weight
AMW: | 80.6102 | Average molecular weight (g/mol) | Average molecular weight (g/mol) | Average molecular weight (g/mol) | Average molecular weight (g/mol)
FNRCS: | 16.3657 | Fast neutron removal cross section (1/cm) | Fast neutron removal cross section (1/cm) | Fast neutron removal cross section (1/cm) | Fast neutron removal cross section (1/cm)
Compounds: |  | Wi: Weight Fraction of Compounds | Wi: Weight Fraction of Compounds | Wi: Weight Fraction of Compounds |  | Moleculer Weight of Compounds | Moleculer Weight of Compounds | Moleculer Weight of Compounds |  | Mole fraction of compounds | Mole fraction of compounds | Mole fraction of compounds
Formula |  | % |  |  |  | g/mol |  |  |  | % mol
C2H6OSi |  | 81 |  |  |  | 74.1539 |  |  |  | 88.0523
CdO |  | 16 |  |  |  | 128.4104 |  |  |  | 10.0441
B4C |  | 1 |  |  |  | 55.2547 |  |  |  | 1.4589
Gd2O3 |  | 2 |  |  |  | 362.4982 |  |  |  | 0.44475
Elements: |  | Wi: Weight Fraction of Elements | Wi: Weight Fraction of Elements | Wi: Weight Fraction of Elements |  | Fi: Mole Fraction of Elements | Fi: Mole Fraction of Elements | Fi: Mole Fraction of Elements
Symbol |  | % |  |  |  | %
C |  | 26.4565 |  |  |  | 0.1951
H |  | 6.606 |  |  |  | 0.58048
O |  | 19.7349 |  |  |  | 0.10925
Si |  | 30.6784 |  |  |  | 0.096747
Cd |  | 14.0065 |  |  |  | 0.011036
B |  | 0.78263 |  |  |  | 0.0064118
Gd |  | 1.7352 |  |  |  | 0.00097733
Energy
MeV
0.015
0.02
0.03
0.04
0.05
0.06
0.08
0.1
0.15
0.2
0.3
0.4
0.5
0.6
0.8
1
1.5
2
3
4
5
6
8
10
15

## S45
80C2H6OSi+16CdO+1B4C+3Gd2O3 | 80C2H6OSi+16CdO+1B4C+3Gd2O3 | 80C2H6OSi+16CdO+1B4C+3Gd2O3 | 80C2H6OSi+16CdO+1B4C+3Gd2O3 | 80C2H6OSi+16CdO+1B4C+3Gd2O3 | 80C2H6OSi+16CdO+1B4C+3Gd2O3 | 80C2H6OSi+16CdO+1B4C+3Gd2O3 | 80C2H6OSi+16CdO+1B4C+3Gd2O3 | 80C2H6OSi+16CdO+1B4C+3Gd2O3 | 80C2H6OSi+16CdO+1B4C+3Gd2O3 | 80C2H6OSi+16CdO+1B4C+3Gd2O3 | 80C2H6OSi+16CdO+1B4C+3Gd2O3 | 80C2H6OSi+16CdO+1B4C+3Gd2O3 | 80C2H6OSi+16CdO+1B4C+3Gd2O3
80C2H6OSi+16CdO+1B4C+3Gd2O3 | 80C2H6OSi+16CdO+1B4C+3Gd2O3 | 80C2H6OSi+16CdO+1B4C+3Gd2O3 | 80C2H6OSi+16CdO+1B4C+3Gd2O3 | 80C2H6OSi+16CdO+1B4C+3Gd2O3 | 80C2H6OSi+16CdO+1B4C+3Gd2O3 | 80C2H6OSi+16CdO+1B4C+3Gd2O3 | 80C2H6OSi+16CdO+1B4C+3Gd2O3 | 80C2H6OSi+16CdO+1B4C+3Gd2O3 | 80C2H6OSi+16CdO+1B4C+3Gd2O3 | 80C2H6OSi+16CdO+1B4C+3Gd2O3 | 80C2H6OSi+16CdO+1B4C+3Gd2O3 | 80C2H6OSi+16CdO+1B4C+3Gd2O3 | 80C2H6OSi+16CdO+1B4C+3Gd2O3
Density: | 2.3235 | g/cm³
Fraction By: | weight
AMW: | 81.3133 | Average molecular weight (g/mol) | Average molecular weight (g/mol) | Average molecular weight (g/mol) | Average molecular weight (g/mol)
FNRCS: | 16.6717 | Fast neutron removal cross section (1/cm) | Fast neutron removal cross section (1/cm) | Fast neutron removal cross section (1/cm) | Fast neutron removal cross section (1/cm)
Compounds: |  | Wi: Weight Fraction of Compounds | Wi: Weight Fraction of Compounds | Wi: Weight Fraction of Compounds |  | Moleculer Weight of Compounds | Moleculer Weight of Compounds | Moleculer Weight of Compounds |  | Mole fraction of compounds | Mole fraction of compounds | Mole fraction of compounds
Formula |  | % |  |  |  | g/mol |  |  |  | % mol
C2H6OSi |  | 80 |  |  |  | 74.1539 |  |  |  | 87.7238
CdO |  | 16 |  |  |  | 128.4104 |  |  |  | 10.1317
B4C |  | 1 |  |  |  | 55.2547 |  |  |  | 1.4716
Gd2O3 |  | 3 |  |  |  | 362.4982 |  |  |  | 0.67294
Elements: |  | Wi: Weight Fraction of Elements | Wi: Weight Fraction of Elements | Wi: Weight Fraction of Elements |  | Fi: Mole Fraction of Elements | Fi: Mole Fraction of Elements | Fi: Mole Fraction of Elements
Symbol |  | % |  |  |  | %
C |  | 26.1325 |  |  |  | 0.1948
H |  | 6.5244 |  |  |  | 0.57953
O |  | 19.6515 |  |  |  | 0.10997
Si |  | 30.2997 |  |  |  | 0.096588
Cd |  | 14.0065 |  |  |  | 0.011155
B |  | 0.78263 |  |  |  | 0.0064813
Gd |  | 2.6028 |  |  |  | 0.0014819
Energy
MeV
0.015
0.02
0.03
0.04
0.05
0.06
0.08
0.1
0.15
0.2
0.3
0.4
0.5
0.6
0.8
1
1.5
2
3
4
5
6
8
10
15

## S46
82C2H6OSi+16CdO+2B4C+0Gd2O3 | 82C2H6OSi+16CdO+2B4C+0Gd2O3 | 82C2H6OSi+16CdO+2B4C+0Gd2O3 | 82C2H6OSi+16CdO+2B4C+0Gd2O3 | 82C2H6OSi+16CdO+2B4C+0Gd2O3 | 82C2H6OSi+16CdO+2B4C+0Gd2O3 | 82C2H6OSi+16CdO+2B4C+0Gd2O3 | 82C2H6OSi+16CdO+2B4C+0Gd2O3 | 82C2H6OSi+16CdO+2B4C+0Gd2O3 | 82C2H6OSi+16CdO+2B4C+0Gd2O3 | 82C2H6OSi+16CdO+2B4C+0Gd2O3 | 82C2H6OSi+16CdO+2B4C+0Gd2O3 | 82C2H6OSi+16CdO+2B4C+0Gd2O3 | 82C2H6OSi+16CdO+2B4C+0Gd2O3
82C2H6OSi+16CdO+2B4C+0Gd2O3 | 82C2H6OSi+16CdO+2B4C+0Gd2O3 | 82C2H6OSi+16CdO+2B4C+0Gd2O3 | 82C2H6OSi+16CdO+2B4C+0Gd2O3 | 82C2H6OSi+16CdO+2B4C+0Gd2O3 | 82C2H6OSi+16CdO+2B4C+0Gd2O3 | 82C2H6OSi+16CdO+2B4C+0Gd2O3 | 82C2H6OSi+16CdO+2B4C+0Gd2O3 | 82C2H6OSi+16CdO+2B4C+0Gd2O3 | 82C2H6OSi+16CdO+2B4C+0Gd2O3 | 82C2H6OSi+16CdO+2B4C+0Gd2O3 | 82C2H6OSi+16CdO+2B4C+0Gd2O3 | 82C2H6OSi+16CdO+2B4C+0Gd2O3 | 82C2H6OSi+16CdO+2B4C+0Gd2O3
Density: | 2.1457 | g/cm³
Fraction By: | weight
AMW: | 441.4495 | Average molecular weight (g/mol) | Average molecular weight (g/mol) | Average molecular weight (g/mol) | Average molecular weight (g/mol)
FNRCS: | 15.7794 | Fast neutron removal cross section (1/cm) | Fast neutron removal cross section (1/cm) | Fast neutron removal cross section (1/cm) | Fast neutron removal cross section (1/cm)
Compounds: |  | Wi: Weight Fraction of Compounds | Wi: Weight Fraction of Compounds | Wi: Weight Fraction of Compounds |  | Moleculer Weight of Compounds | Moleculer Weight of Compounds | Moleculer Weight of Compounds |  | Mole fraction of compounds | Mole fraction of compounds | Mole fraction of compounds
Formula |  | % |  |  |  | g/mol |  |  |  | % mol
C2H6OSi |  | 82 |  |  |  | 74.1539 |  |  |  | 87.3049
CdO |  | 16 |  |  |  | 128.4104 |  |  |  | 9.8374
B4C |  | 2 |  |  |  | 55.2547 |  |  |  | 2.8577
Gd2O3 |  | 0 |  |  |  | 362.4982 |  |  |  | 0
Elements: |  | Wi: Weight Fraction of Elements | Wi: Weight Fraction of Elements | Wi: Weight Fraction of Elements |  | Fi: Mole Fraction of Elements | Fi: Mole Fraction of Elements | Fi: Mole Fraction of Elements
Symbol |  | % |  |  |  | %
C |  | 26.9978 |  |  |  | 0.19566
H |  | 6.6875 |  |  |  | 0.57753
O |  | 19.6858 |  |  |  | 0.1071
Si |  | 31.0572 |  |  |  | 0.096255
Cd |  | 14.0065 |  |  |  | 0.010846
B |  | 1.5653 |  |  |  | 0.012603
Gd |  | 0 |  |  |  | 0
Energy
MeV
0.015
0.02
0.03
0.04
0.05
0.06
0.08
0.1
0.15
0.2
0.3
0.4
0.5
0.6
0.8
1
1.5
2
3
4
5
6
8
10
15

## S47
81C2H6OSi+16CdO+2B4C+1Gd2O3 | 81C2H6OSi+16CdO+2B4C+1Gd2O3 | 81C2H6OSi+16CdO+2B4C+1Gd2O3 | 81C2H6OSi+16CdO+2B4C+1Gd2O3 | 81C2H6OSi+16CdO+2B4C+1Gd2O3 | 81C2H6OSi+16CdO+2B4C+1Gd2O3 | 81C2H6OSi+16CdO+2B4C+1Gd2O3 | 81C2H6OSi+16CdO+2B4C+1Gd2O3 | 81C2H6OSi+16CdO+2B4C+1Gd2O3 | 81C2H6OSi+16CdO+2B4C+1Gd2O3 | 81C2H6OSi+16CdO+2B4C+1Gd2O3 | 81C2H6OSi+16CdO+2B4C+1Gd2O3 | 81C2H6OSi+16CdO+2B4C+1Gd2O3 | 81C2H6OSi+16CdO+2B4C+1Gd2O3
81C2H6OSi+16CdO+2B4C+1Gd2O3 | 81C2H6OSi+16CdO+2B4C+1Gd2O3 | 81C2H6OSi+16CdO+2B4C+1Gd2O3 | 81C2H6OSi+16CdO+2B4C+1Gd2O3 | 81C2H6OSi+16CdO+2B4C+1Gd2O3 | 81C2H6OSi+16CdO+2B4C+1Gd2O3 | 81C2H6OSi+16CdO+2B4C+1Gd2O3 | 81C2H6OSi+16CdO+2B4C+1Gd2O3 | 81C2H6OSi+16CdO+2B4C+1Gd2O3 | 81C2H6OSi+16CdO+2B4C+1Gd2O3 | 81C2H6OSi+16CdO+2B4C+1Gd2O3 | 81C2H6OSi+16CdO+2B4C+1Gd2O3 | 81C2H6OSi+16CdO+2B4C+1Gd2O3 | 81C2H6OSi+16CdO+2B4C+1Gd2O3
Density: | 2.2102 | g/cm³
Fraction By: | weight
AMW: | 79.6256 | Average molecular weight (g/mol) | Average molecular weight (g/mol) | Average molecular weight (g/mol) | Average molecular weight (g/mol)
FNRCS: | 16.1003 | Fast neutron removal cross section (1/cm) | Fast neutron removal cross section (1/cm) | Fast neutron removal cross section (1/cm) | Fast neutron removal cross section (1/cm)
Compounds: |  | Wi: Weight Fraction of Compounds | Wi: Weight Fraction of Compounds | Wi: Weight Fraction of Compounds |  | Moleculer Weight of Compounds | Moleculer Weight of Compounds | Moleculer Weight of Compounds |  | Mole fraction of compounds | Mole fraction of compounds | Mole fraction of compounds
Formula |  | % |  |  |  | g/mol |  |  |  | % mol
C2H6OSi |  | 81 |  |  |  | 74.1539 |  |  |  | 86.9768
CdO |  | 16 |  |  |  | 128.4104 |  |  |  | 9.9214
B4C |  | 2 |  |  |  | 55.2547 |  |  |  | 2.8821
Gd2O3 |  | 1 |  |  |  | 362.4982 |  |  |  | 0.21966
Elements: |  | Wi: Weight Fraction of Elements | Wi: Weight Fraction of Elements | Wi: Weight Fraction of Elements |  | Fi: Mole Fraction of Elements | Fi: Mole Fraction of Elements | Fi: Mole Fraction of Elements
Symbol |  | % |  |  |  | %
C |  | 26.6738 |  |  |  | 0.19537
H |  | 6.606 |  |  |  | 0.57657
O |  | 19.6024 |  |  |  | 0.10778
Si |  | 30.6784 |  |  |  | 0.096094
Cd |  | 14.0065 |  |  |  | 0.010961
B |  | 1.5653 |  |  |  | 0.012737
Gd |  | 0.86759 |  |  |  | 0.00048537
Energy
MeV
0.015
0.02
0.03
0.04
0.05
0.06
0.08
0.1
0.15
0.2
0.3
0.4
0.5
0.6
0.8
1
1.5
2
3
4
5
6
8
10
15

## S48
80C2H6OSi+16CdO+2B4C+2Gd2O3 | 80C2H6OSi+16CdO+2B4C+2Gd2O3 | 80C2H6OSi+16CdO+2B4C+2Gd2O3 | 80C2H6OSi+16CdO+2B4C+2Gd2O3 | 80C2H6OSi+16CdO+2B4C+2Gd2O3 | 80C2H6OSi+16CdO+2B4C+2Gd2O3 | 80C2H6OSi+16CdO+2B4C+2Gd2O3 | 80C2H6OSi+16CdO+2B4C+2Gd2O3 | 80C2H6OSi+16CdO+2B4C+2Gd2O3 | 80C2H6OSi+16CdO+2B4C+2Gd2O3 | 80C2H6OSi+16CdO+2B4C+2Gd2O3 | 80C2H6OSi+16CdO+2B4C+2Gd2O3 | 80C2H6OSi+16CdO+2B4C+2Gd2O3 | 80C2H6OSi+16CdO+2B4C+2Gd2O3
80C2H6OSi+16CdO+2B4C+2Gd2O3 | 80C2H6OSi+16CdO+2B4C+2Gd2O3 | 80C2H6OSi+16CdO+2B4C+2Gd2O3 | 80C2H6OSi+16CdO+2B4C+2Gd2O3 | 80C2H6OSi+16CdO+2B4C+2Gd2O3 | 80C2H6OSi+16CdO+2B4C+2Gd2O3 | 80C2H6OSi+16CdO+2B4C+2Gd2O3 | 80C2H6OSi+16CdO+2B4C+2Gd2O3 | 80C2H6OSi+16CdO+2B4C+2Gd2O3 | 80C2H6OSi+16CdO+2B4C+2Gd2O3 | 80C2H6OSi+16CdO+2B4C+2Gd2O3 | 80C2H6OSi+16CdO+2B4C+2Gd2O3 | 80C2H6OSi+16CdO+2B4C+2Gd2O3 | 80C2H6OSi+16CdO+2B4C+2Gd2O3
Density: | 2.2746 | g/cm³
Fraction By: | weight
AMW: | 80.3116 | Average molecular weight (g/mol) | Average molecular weight (g/mol) | Average molecular weight (g/mol) | Average molecular weight (g/mol)
FNRCS: | 16.4123 | Fast neutron removal cross section (1/cm) | Fast neutron removal cross section (1/cm) | Fast neutron removal cross section (1/cm) | Fast neutron removal cross section (1/cm)
Compounds: |  | Wi: Weight Fraction of Compounds | Wi: Weight Fraction of Compounds | Wi: Weight Fraction of Compounds |  | Moleculer Weight of Compounds | Moleculer Weight of Compounds | Moleculer Weight of Compounds |  | Mole fraction of compounds | Mole fraction of compounds | Mole fraction of compounds
Formula |  | % |  |  |  | g/mol |  |  |  | % mol
C2H6OSi |  | 80 |  |  |  | 74.1539 |  |  |  | 86.6431
CdO |  | 16 |  |  |  | 128.4104 |  |  |  | 10.0069
B4C |  | 2 |  |  |  | 55.2547 |  |  |  | 2.907
Gd2O3 |  | 2 |  |  |  | 362.4982 |  |  |  | 0.4431
Elements: |  | Wi: Weight Fraction of Elements | Wi: Weight Fraction of Elements | Wi: Weight Fraction of Elements |  | Fi: Mole Fraction of Elements | Fi: Mole Fraction of Elements | Fi: Mole Fraction of Elements
Symbol |  | % |  |  |  | %
C |  | 26.3499 |  |  |  | 0.19508
H |  | 6.5244 |  |  |  | 0.57558
O |  | 19.5191 |  |  |  | 0.10848
Si |  | 30.2997 |  |  |  | 0.09593
Cd |  | 14.0065 |  |  |  | 0.011079
B |  | 1.5653 |  |  |  | 0.012874
Gd |  | 1.7352 |  |  |  | 0.00098118
Energy
MeV
0.015
0.02
0.03
0.04
0.05
0.06
0.08
0.1
0.15
0.2
0.3
0.4
0.5
0.6
0.8
1
1.5
2
3
4
5
6
8
10
15

## S49
81C2H6OSi+16CdO+3B4C+0Gd2O3 | 81C2H6OSi+16CdO+3B4C+0Gd2O3 | 81C2H6OSi+16CdO+3B4C+0Gd2O3 | 81C2H6OSi+16CdO+3B4C+0Gd2O3 | 81C2H6OSi+16CdO+3B4C+0Gd2O3 | 81C2H6OSi+16CdO+3B4C+0Gd2O3 | 81C2H6OSi+16CdO+3B4C+0Gd2O3 | 81C2H6OSi+16CdO+3B4C+0Gd2O3 | 81C2H6OSi+16CdO+3B4C+0Gd2O3 | 81C2H6OSi+16CdO+3B4C+0Gd2O3 | 81C2H6OSi+16CdO+3B4C+0Gd2O3 | 81C2H6OSi+16CdO+3B4C+0Gd2O3 | 81C2H6OSi+16CdO+3B4C+0Gd2O3 | 81C2H6OSi+16CdO+3B4C+0Gd2O3
81C2H6OSi+16CdO+3B4C+0Gd2O3 | 81C2H6OSi+16CdO+3B4C+0Gd2O3 | 81C2H6OSi+16CdO+3B4C+0Gd2O3 | 81C2H6OSi+16CdO+3B4C+0Gd2O3 | 81C2H6OSi+16CdO+3B4C+0Gd2O3 | 81C2H6OSi+16CdO+3B4C+0Gd2O3 | 81C2H6OSi+16CdO+3B4C+0Gd2O3 | 81C2H6OSi+16CdO+3B4C+0Gd2O3 | 81C2H6OSi+16CdO+3B4C+0Gd2O3 | 81C2H6OSi+16CdO+3B4C+0Gd2O3 | 81C2H6OSi+16CdO+3B4C+0Gd2O3 | 81C2H6OSi+16CdO+3B4C+0Gd2O3 | 81C2H6OSi+16CdO+3B4C+0Gd2O3 | 81C2H6OSi+16CdO+3B4C+0Gd2O3
Density: | 2.1612 | g/cm³
Fraction By: | weight
AMW: | 441.163 | Average molecular weight (g/mol) | Average molecular weight (g/mol) | Average molecular weight (g/mol) | Average molecular weight (g/mol)
FNRCS: | 15.8311 | Fast neutron removal cross section (1/cm) | Fast neutron removal cross section (1/cm) | Fast neutron removal cross section (1/cm) | Fast neutron removal cross section (1/cm)
Compounds: |  | Wi: Weight Fraction of Compounds | Wi: Weight Fraction of Compounds | Wi: Weight Fraction of Compounds |  | Moleculer Weight of Compounds | Moleculer Weight of Compounds | Moleculer Weight of Compounds |  | Mole fraction of compounds | Mole fraction of compounds | Mole fraction of compounds
Formula |  | % |  |  |  | g/mol |  |  |  | % mol
C2H6OSi |  | 81 |  |  |  | 74.1539 |  |  |  | 85.9273
CdO |  | 16 |  |  |  | 128.4104 |  |  |  | 9.8017
B4C |  | 3 |  |  |  | 55.2547 |  |  |  | 4.271
Gd2O3 |  | 0 |  |  |  | 362.4982 |  |  |  | 0
Elements: |  | Wi: Weight Fraction of Elements | Wi: Weight Fraction of Elements | Wi: Weight Fraction of Elements |  | Fi: Mole Fraction of Elements | Fi: Mole Fraction of Elements | Fi: Mole Fraction of Elements
Symbol |  | % |  |  |  | %
C |  | 26.8912 |  |  |  | 0.19564
H |  | 6.606 |  |  |  | 0.5727
O |  | 19.47 |  |  |  | 0.10634
Si |  | 30.6784 |  |  |  | 0.09545
Cd |  | 14.0065 |  |  |  | 0.010888
B |  | 2.3479 |  |  |  | 0.018977
Gd |  | 0 |  |  |  | 0
Energy
MeV
0.015
0.02
0.03
0.04
0.05
0.06
0.08
0.1
0.15
0.2
0.3
0.4
0.5
0.6
0.8
1
1.5
2
3
4
5
6
8
10
15

## S50
80C2H6OSi+16CdO+3B4C+1Gd2O3 | 80C2H6OSi+16CdO+3B4C+1Gd2O3 | 80C2H6OSi+16CdO+3B4C+1Gd2O3 | 80C2H6OSi+16CdO+3B4C+1Gd2O3 | 80C2H6OSi+16CdO+3B4C+1Gd2O3 | 80C2H6OSi+16CdO+3B4C+1Gd2O3 | 80C2H6OSi+16CdO+3B4C+1Gd2O3 | 80C2H6OSi+16CdO+3B4C+1Gd2O3 | 80C2H6OSi+16CdO+3B4C+1Gd2O3 | 80C2H6OSi+16CdO+3B4C+1Gd2O3 | 80C2H6OSi+16CdO+3B4C+1Gd2O3 | 80C2H6OSi+16CdO+3B4C+1Gd2O3 | 80C2H6OSi+16CdO+3B4C+1Gd2O3 | 80C2H6OSi+16CdO+3B4C+1Gd2O3
80C2H6OSi+16CdO+3B4C+1Gd2O3 | 80C2H6OSi+16CdO+3B4C+1Gd2O3 | 80C2H6OSi+16CdO+3B4C+1Gd2O3 | 80C2H6OSi+16CdO+3B4C+1Gd2O3 | 80C2H6OSi+16CdO+3B4C+1Gd2O3 | 80C2H6OSi+16CdO+3B4C+1Gd2O3 | 80C2H6OSi+16CdO+3B4C+1Gd2O3 | 80C2H6OSi+16CdO+3B4C+1Gd2O3 | 80C2H6OSi+16CdO+3B4C+1Gd2O3 | 80C2H6OSi+16CdO+3B4C+1Gd2O3 | 80C2H6OSi+16CdO+3B4C+1Gd2O3 | 80C2H6OSi+16CdO+3B4C+1Gd2O3 | 80C2H6OSi+16CdO+3B4C+1Gd2O3 | 80C2H6OSi+16CdO+3B4C+1Gd2O3
Density: | 2.2257 | g/cm³
Fraction By: | weight
AMW: | 79.3342 | Average molecular weight (g/mol) | Average molecular weight (g/mol) | Average molecular weight (g/mol) | Average molecular weight (g/mol)
FNRCS: | 16.149 | Fast neutron removal cross section (1/cm) | Fast neutron removal cross section (1/cm) | Fast neutron removal cross section (1/cm) | Fast neutron removal cross section (1/cm)
Compounds: |  | Wi: Weight Fraction of Compounds | Wi: Weight Fraction of Compounds | Wi: Weight Fraction of Compounds |  | Moleculer Weight of Compounds | Moleculer Weight of Compounds | Moleculer Weight of Compounds |  | Mole fraction of compounds | Mole fraction of compounds | Mole fraction of compounds
Formula |  | % |  |  |  | g/mol |  |  |  | % mol
C2H6OSi |  | 80 |  |  |  | 74.1539 |  |  |  | 85.5887
CdO |  | 16 |  |  |  | 128.4104 |  |  |  | 9.8851
B4C |  | 3 |  |  |  | 55.2547 |  |  |  | 4.3074
Gd2O3 |  | 1 |  |  |  | 362.4982 |  |  |  | 0.21885
Elements: |  | Wi: Weight Fraction of Elements | Wi: Weight Fraction of Elements | Wi: Weight Fraction of Elements |  | Fi: Mole Fraction of Elements | Fi: Mole Fraction of Elements | Fi: Mole Fraction of Elements
Symbol |  | % |  |  |  | %
C |  | 26.5673 |  |  |  | 0.19535
H |  | 6.5244 |  |  |  | 0.57168
O |  | 19.3867 |  |  |  | 0.10702
Si |  | 30.2997 |  |  |  | 0.09528
Cd |  | 14.0065 |  |  |  | 0.011004
B |  | 2.3479 |  |  |  | 0.01918
Gd |  | 0.86759 |  |  |  | 0.00048727
Energy
MeV
0.015
0.02
0.03
0.04
0.05
0.06
0.08
0.1
0.15
0.2
0.3
0.4
0.5
0.6
0.8
1
1.5
2
3
4
5
6
8
10
15

## S51
80C2H6OSi+16CdO+4B4C+0Gd2O3 | 80C2H6OSi+16CdO+4B4C+0Gd2O3 | 80C2H6OSi+16CdO+4B4C+0Gd2O3 | 80C2H6OSi+16CdO+4B4C+0Gd2O3 | 80C2H6OSi+16CdO+4B4C+0Gd2O3 | 80C2H6OSi+16CdO+4B4C+0Gd2O3 | 80C2H6OSi+16CdO+4B4C+0Gd2O3 | 80C2H6OSi+16CdO+4B4C+0Gd2O3 | 80C2H6OSi+16CdO+4B4C+0Gd2O3 | 80C2H6OSi+16CdO+4B4C+0Gd2O3 | 80C2H6OSi+16CdO+4B4C+0Gd2O3 | 80C2H6OSi+16CdO+4B4C+0Gd2O3 | 80C2H6OSi+16CdO+4B4C+0Gd2O3 | 80C2H6OSi+16CdO+4B4C+0Gd2O3
80C2H6OSi+16CdO+4B4C+0Gd2O3 | 80C2H6OSi+16CdO+4B4C+0Gd2O3 | 80C2H6OSi+16CdO+4B4C+0Gd2O3 | 80C2H6OSi+16CdO+4B4C+0Gd2O3 | 80C2H6OSi+16CdO+4B4C+0Gd2O3 | 80C2H6OSi+16CdO+4B4C+0Gd2O3 | 80C2H6OSi+16CdO+4B4C+0Gd2O3 | 80C2H6OSi+16CdO+4B4C+0Gd2O3 | 80C2H6OSi+16CdO+4B4C+0Gd2O3 | 80C2H6OSi+16CdO+4B4C+0Gd2O3 | 80C2H6OSi+16CdO+4B4C+0Gd2O3 | 80C2H6OSi+16CdO+4B4C+0Gd2O3 | 80C2H6OSi+16CdO+4B4C+0Gd2O3 | 80C2H6OSi+16CdO+4B4C+0Gd2O3
Density: | 2.1768 | g/cm³
Fraction By: | weight
AMW: | 440.8786 | Average molecular weight (g/mol) | Average molecular weight (g/mol) | Average molecular weight (g/mol) | Average molecular weight (g/mol)
FNRCS: | 15.8818 | Fast neutron removal cross section (1/cm) | Fast neutron removal cross section (1/cm) | Fast neutron removal cross section (1/cm) | Fast neutron removal cross section (1/cm)
Compounds: |  | Wi: Weight Fraction of Compounds | Wi: Weight Fraction of Compounds | Wi: Weight Fraction of Compounds |  | Moleculer Weight of Compounds | Moleculer Weight of Compounds | Moleculer Weight of Compounds |  | Mole fraction of compounds | Mole fraction of compounds | Mole fraction of compounds
Formula |  | % |  |  |  | g/mol |  |  |  | % mol
C2H6OSi |  | 80 |  |  |  | 74.1539 |  |  |  | 84.5596
CdO |  | 16 |  |  |  | 128.4104 |  |  |  | 9.7662
B4C |  | 4 |  |  |  | 55.2547 |  |  |  | 5.6741
Gd2O3 |  | 0 |  |  |  | 362.4982 |  |  |  | 0
Elements: |  | Wi: Weight Fraction of Elements | Wi: Weight Fraction of Elements | Wi: Weight Fraction of Elements |  | Fi: Mole Fraction of Elements | Fi: Mole Fraction of Elements | Fi: Mole Fraction of Elements
Symbol |  | % |  |  |  | %
C |  | 26.7846 |  |  |  | 0.19563
H |  | 6.5244 |  |  |  | 0.56783
O |  | 19.2543 |  |  |  | 0.10557
Si |  | 30.2997 |  |  |  | 0.094639
Cd |  | 14.0065 |  |  |  | 0.01093
B |  | 3.1305 |  |  |  | 0.025402
Gd |  | 0 |  |  |  | 0
Energy
MeV
0.015
0.02
0.03
0.04
0.05
0.06
0.08
0.1
0.15
0.2
0.3
0.4
0.5
0.6
0.8
1
1.5
2
3
4
5
6
8
10
15

## S52
83C2H6OSi+17CdO+0B4C+0Gd2O3 | 83C2H6OSi+17CdO+0B4C+0Gd2O3 | 83C2H6OSi+17CdO+0B4C+0Gd2O3 | 83C2H6OSi+17CdO+0B4C+0Gd2O3 | 83C2H6OSi+17CdO+0B4C+0Gd2O3 | 83C2H6OSi+17CdO+0B4C+0Gd2O3 | 83C2H6OSi+17CdO+0B4C+0Gd2O3 | 83C2H6OSi+17CdO+0B4C+0Gd2O3 | 83C2H6OSi+17CdO+0B4C+0Gd2O3 | 83C2H6OSi+17CdO+0B4C+0Gd2O3 | 83C2H6OSi+17CdO+0B4C+0Gd2O3 | 83C2H6OSi+17CdO+0B4C+0Gd2O3 | 83C2H6OSi+17CdO+0B4C+0Gd2O3 | 83C2H6OSi+17CdO+0B4C+0Gd2O3
83C2H6OSi+17CdO+0B4C+0Gd2O3 | 83C2H6OSi+17CdO+0B4C+0Gd2O3 | 83C2H6OSi+17CdO+0B4C+0Gd2O3 | 83C2H6OSi+17CdO+0B4C+0Gd2O3 | 83C2H6OSi+17CdO+0B4C+0Gd2O3 | 83C2H6OSi+17CdO+0B4C+0Gd2O3 | 83C2H6OSi+17CdO+0B4C+0Gd2O3 | 83C2H6OSi+17CdO+0B4C+0Gd2O3 | 83C2H6OSi+17CdO+0B4C+0Gd2O3 | 83C2H6OSi+17CdO+0B4C+0Gd2O3 | 83C2H6OSi+17CdO+0B4C+0Gd2O3 | 83C2H6OSi+17CdO+0B4C+0Gd2O3 | 83C2H6OSi+17CdO+0B4C+0Gd2O3 | 83C2H6OSi+17CdO+0B4C+0Gd2O3
Density: | 2.1864 | g/cm³
Fraction By: | weight
AMW: | 497.6454 | Average molecular weight (g/mol) | Average molecular weight (g/mol) | Average molecular weight (g/mol) | Average molecular weight (g/mol)
FNRCS: | 16.0582 | Fast neutron removal cross section (1/cm) | Fast neutron removal cross section (1/cm) | Fast neutron removal cross section (1/cm) | Fast neutron removal cross section (1/cm)
Compounds: |  | Wi: Weight Fraction of Compounds | Wi: Weight Fraction of Compounds | Wi: Weight Fraction of Compounds |  | Moleculer Weight of Compounds | Moleculer Weight of Compounds | Moleculer Weight of Compounds |  | Mole fraction of compounds | Mole fraction of compounds | Mole fraction of compounds
Formula |  | % |  |  |  | g/mol |  |  |  | % mol
C2H6OSi |  | 83 |  |  |  | 74.1539 |  |  |  | 89.4232
CdO |  | 17 |  |  |  | 128.4104 |  |  |  | 10.5768
B4C |  | 0 |  |  |  | 55.2547 |  |  |  | 0
Gd2O3 |  | 0 |  |  |  | 362.4982 |  |  |  | 0
Elements: |  | Wi: Weight Fraction of Elements | Wi: Weight Fraction of Elements | Wi: Weight Fraction of Elements |  | Fi: Mole Fraction of Elements | Fi: Mole Fraction of Elements | Fi: Mole Fraction of Elements
Symbol |  | % |  |  |  | %
C |  | 26.887 |  |  |  | 0.19538
H |  | 6.7691 |  |  |  | 0.58613
O |  | 20.0261 |  |  |  | 0.10924
Si |  | 31.4359 |  |  |  | 0.097689
Cd |  | 14.8819 |  |  |  | 0.011554
B |  | 0 |  |  |  | 0
Gd |  | 0 |  |  |  | 0
Energy
MeV
0.015
0.02
0.03
0.04
0.05
0.06
0.08
0.1
0.15
0.2
0.3
0.4
0.5
0.6
0.8
1
1.5
2
3
4
5
6
8
10
15

## S53
82C2H6OSi+17CdO+0B4C+1Gd2O3 | 82C2H6OSi+17CdO+0B4C+1Gd2O3 | 82C2H6OSi+17CdO+0B4C+1Gd2O3 | 82C2H6OSi+17CdO+0B4C+1Gd2O3 | 82C2H6OSi+17CdO+0B4C+1Gd2O3 | 82C2H6OSi+17CdO+0B4C+1Gd2O3 | 82C2H6OSi+17CdO+0B4C+1Gd2O3 | 82C2H6OSi+17CdO+0B4C+1Gd2O3 | 82C2H6OSi+17CdO+0B4C+1Gd2O3 | 82C2H6OSi+17CdO+0B4C+1Gd2O3 | 82C2H6OSi+17CdO+0B4C+1Gd2O3 | 82C2H6OSi+17CdO+0B4C+1Gd2O3 | 82C2H6OSi+17CdO+0B4C+1Gd2O3 | 82C2H6OSi+17CdO+0B4C+1Gd2O3
82C2H6OSi+17CdO+0B4C+1Gd2O3 | 82C2H6OSi+17CdO+0B4C+1Gd2O3 | 82C2H6OSi+17CdO+0B4C+1Gd2O3 | 82C2H6OSi+17CdO+0B4C+1Gd2O3 | 82C2H6OSi+17CdO+0B4C+1Gd2O3 | 82C2H6OSi+17CdO+0B4C+1Gd2O3 | 82C2H6OSi+17CdO+0B4C+1Gd2O3 | 82C2H6OSi+17CdO+0B4C+1Gd2O3 | 82C2H6OSi+17CdO+0B4C+1Gd2O3 | 82C2H6OSi+17CdO+0B4C+1Gd2O3 | 82C2H6OSi+17CdO+0B4C+1Gd2O3 | 82C2H6OSi+17CdO+0B4C+1Gd2O3 | 82C2H6OSi+17CdO+0B4C+1Gd2O3 | 82C2H6OSi+17CdO+0B4C+1Gd2O3
Density: | 2.2509 | g/cm³
Fraction By: | weight
AMW: | 135.8378 | Average molecular weight (g/mol) | Average molecular weight (g/mol) | Average molecular weight (g/mol) | Average molecular weight (g/mol)
FNRCS: | 16.3756 | Fast neutron removal cross section (1/cm) | Fast neutron removal cross section (1/cm) | Fast neutron removal cross section (1/cm) | Fast neutron removal cross section (1/cm)
Compounds: |  | Wi: Weight Fraction of Compounds | Wi: Weight Fraction of Compounds | Wi: Weight Fraction of Compounds |  | Moleculer Weight of Compounds | Moleculer Weight of Compounds | Moleculer Weight of Compounds |  | Mole fraction of compounds | Mole fraction of compounds | Mole fraction of compounds
Formula |  | % |  |  |  | g/mol |  |  |  | % mol
C2H6OSi |  | 82 |  |  |  | 74.1539 |  |  |  | 89.1095
CdO |  | 17 |  |  |  | 128.4104 |  |  |  | 10.6682
B4C |  | 0 |  |  |  | 55.2547 |  |  |  | 0
Gd2O3 |  | 1 |  |  |  | 362.4982 |  |  |  | 0.2223
Elements: |  | Wi: Weight Fraction of Elements | Wi: Weight Fraction of Elements | Wi: Weight Fraction of Elements |  | Fi: Mole Fraction of Elements | Fi: Mole Fraction of Elements | Fi: Mole Fraction of Elements
Symbol |  | % |  |  |  | %
C |  | 26.563 |  |  |  | 0.19509
H |  | 6.6875 |  |  |  | 0.58526
O |  | 19.9428 |  |  |  | 0.10995
Si |  | 31.0572 |  |  |  | 0.097543
Cd |  | 14.8819 |  |  |  | 0.011678
B |  | 0 |  |  |  | 0
Gd |  | 0.86759 |  |  |  | 0.00048668
Energy
MeV
0.015
0.02
0.03
0.04
0.05
0.06
0.08
0.1
0.15
0.2
0.3
0.4
0.5
0.6
0.8
1
1.5
2
3
4
5
6
8
10
15

## S54
81C2H6OSi+17CdO+0B4C+2Gd2O3 | 81C2H6OSi+17CdO+0B4C+2Gd2O3 | 81C2H6OSi+17CdO+0B4C+2Gd2O3 | 81C2H6OSi+17CdO+0B4C+2Gd2O3 | 81C2H6OSi+17CdO+0B4C+2Gd2O3 | 81C2H6OSi+17CdO+0B4C+2Gd2O3 | 81C2H6OSi+17CdO+0B4C+2Gd2O3 | 81C2H6OSi+17CdO+0B4C+2Gd2O3 | 81C2H6OSi+17CdO+0B4C+2Gd2O3 | 81C2H6OSi+17CdO+0B4C+2Gd2O3 | 81C2H6OSi+17CdO+0B4C+2Gd2O3 | 81C2H6OSi+17CdO+0B4C+2Gd2O3 | 81C2H6OSi+17CdO+0B4C+2Gd2O3 | 81C2H6OSi+17CdO+0B4C+2Gd2O3
81C2H6OSi+17CdO+0B4C+2Gd2O3 | 81C2H6OSi+17CdO+0B4C+2Gd2O3 | 81C2H6OSi+17CdO+0B4C+2Gd2O3 | 81C2H6OSi+17CdO+0B4C+2Gd2O3 | 81C2H6OSi+17CdO+0B4C+2Gd2O3 | 81C2H6OSi+17CdO+0B4C+2Gd2O3 | 81C2H6OSi+17CdO+0B4C+2Gd2O3 | 81C2H6OSi+17CdO+0B4C+2Gd2O3 | 81C2H6OSi+17CdO+0B4C+2Gd2O3 | 81C2H6OSi+17CdO+0B4C+2Gd2O3 | 81C2H6OSi+17CdO+0B4C+2Gd2O3 | 81C2H6OSi+17CdO+0B4C+2Gd2O3 | 81C2H6OSi+17CdO+0B4C+2Gd2O3 | 81C2H6OSi+17CdO+0B4C+2Gd2O3
Density: | 2.3154 | g/cm³
Fraction By: | weight
AMW: | 136.5405 | Average molecular weight (g/mol) | Average molecular weight (g/mol) | Average molecular weight (g/mol) | Average molecular weight (g/mol)
FNRCS: | 16.6842 | Fast neutron removal cross section (1/cm) | Fast neutron removal cross section (1/cm) | Fast neutron removal cross section (1/cm) | Fast neutron removal cross section (1/cm)
Compounds: |  | Wi: Weight Fraction of Compounds | Wi: Weight Fraction of Compounds | Wi: Weight Fraction of Compounds |  | Moleculer Weight of Compounds | Moleculer Weight of Compounds | Moleculer Weight of Compounds |  | Mole fraction of compounds | Mole fraction of compounds | Mole fraction of compounds
Formula |  | % |  |  |  | g/mol |  |  |  | % mol
C2H6OSi |  | 81 |  |  |  | 74.1539 |  |  |  | 88.7903
CdO |  | 17 |  |  |  | 128.4104 |  |  |  | 10.7613
B4C |  | 0 |  |  |  | 55.2547 |  |  |  | 0
Gd2O3 |  | 2 |  |  |  | 362.4982 |  |  |  | 0.44848
Elements: |  | Wi: Weight Fraction of Elements | Wi: Weight Fraction of Elements | Wi: Weight Fraction of Elements |  | Fi: Mole Fraction of Elements | Fi: Mole Fraction of Elements | Fi: Mole Fraction of Elements
Symbol |  | % |  |  |  | %
C |  | 26.2391 |  |  |  | 0.19479
H |  | 6.606 |  |  |  | 0.58436
O |  | 19.8594 |  |  |  | 0.11067
Si |  | 30.6784 |  |  |  | 0.097393
Cd |  | 14.8819 |  |  |  | 0.011804
B |  | 0 |  |  |  | 0
Gd |  | 1.7352 |  |  |  | 0.00098386
Energy
MeV
0.015
0.02
0.03
0.04
0.05
0.06
0.08
0.1
0.15
0.2
0.3
0.4
0.5
0.6
0.8
1
1.5
2
3
4
5
6
8
10
15

## S55
80C2H6OSi+17CdO+0B4C+3Gd2O3 | 80C2H6OSi+17CdO+0B4C+3Gd2O3 | 80C2H6OSi+17CdO+0B4C+3Gd2O3 | 80C2H6OSi+17CdO+0B4C+3Gd2O3 | 80C2H6OSi+17CdO+0B4C+3Gd2O3 | 80C2H6OSi+17CdO+0B4C+3Gd2O3 | 80C2H6OSi+17CdO+0B4C+3Gd2O3 | 80C2H6OSi+17CdO+0B4C+3Gd2O3 | 80C2H6OSi+17CdO+0B4C+3Gd2O3 | 80C2H6OSi+17CdO+0B4C+3Gd2O3 | 80C2H6OSi+17CdO+0B4C+3Gd2O3 | 80C2H6OSi+17CdO+0B4C+3Gd2O3 | 80C2H6OSi+17CdO+0B4C+3Gd2O3 | 80C2H6OSi+17CdO+0B4C+3Gd2O3
80C2H6OSi+17CdO+0B4C+3Gd2O3 | 80C2H6OSi+17CdO+0B4C+3Gd2O3 | 80C2H6OSi+17CdO+0B4C+3Gd2O3 | 80C2H6OSi+17CdO+0B4C+3Gd2O3 | 80C2H6OSi+17CdO+0B4C+3Gd2O3 | 80C2H6OSi+17CdO+0B4C+3Gd2O3 | 80C2H6OSi+17CdO+0B4C+3Gd2O3 | 80C2H6OSi+17CdO+0B4C+3Gd2O3 | 80C2H6OSi+17CdO+0B4C+3Gd2O3 | 80C2H6OSi+17CdO+0B4C+3Gd2O3 | 80C2H6OSi+17CdO+0B4C+3Gd2O3 | 80C2H6OSi+17CdO+0B4C+3Gd2O3 | 80C2H6OSi+17CdO+0B4C+3Gd2O3 | 80C2H6OSi+17CdO+0B4C+3Gd2O3
Density: | 2.3798 | g/cm³
Fraction By: | weight
AMW: | 137.2555 | Average molecular weight (g/mol) | Average molecular weight (g/mol) | Average molecular weight (g/mol) | Average molecular weight (g/mol)
FNRCS: | 16.9838 | Fast neutron removal cross section (1/cm) | Fast neutron removal cross section (1/cm) | Fast neutron removal cross section (1/cm) | Fast neutron removal cross section (1/cm)
Compounds: |  | Wi: Weight Fraction of Compounds | Wi: Weight Fraction of Compounds | Wi: Weight Fraction of Compounds |  | Moleculer Weight of Compounds | Moleculer Weight of Compounds | Moleculer Weight of Compounds |  | Mole fraction of compounds | Mole fraction of compounds | Mole fraction of compounds
Formula |  | % |  |  |  | g/mol |  |  |  | % mol
C2H6OSi |  | 80 |  |  |  | 74.1539 |  |  |  | 88.4654
CdO |  | 17 |  |  |  | 128.4104 |  |  |  | 10.8559
B4C |  | 0 |  |  |  | 55.2547 |  |  |  | 0
Gd2O3 |  | 3 |  |  |  | 362.4982 |  |  |  | 0.67863
Elements: |  | Wi: Weight Fraction of Elements | Wi: Weight Fraction of Elements | Wi: Weight Fraction of Elements |  | Fi: Mole Fraction of Elements | Fi: Mole Fraction of Elements | Fi: Mole Fraction of Elements
Symbol |  | % |  |  |  | %
C |  | 25.9152 |  |  |  | 0.19448
H |  | 6.5244 |  |  |  | 0.58344
O |  | 19.7761 |  |  |  | 0.11141
Si |  | 30.2997 |  |  |  | 0.09724
Cd |  | 14.8819 |  |  |  | 0.011933
B |  | 0 |  |  |  | 0
Gd |  | 2.6028 |  |  |  | 0.0014919
Energy
MeV
0.015
0.02
0.03
0.04
0.05
0.06
0.08
0.1
0.15
0.2
0.3
0.4
0.5
0.6
0.8
1
1.5
2
3
4
5
6
8
10
15

## S56
82C2H6OSi+17CdO+1B4C+0Gd2O3 | 82C2H6OSi+17CdO+1B4C+0Gd2O3 | 82C2H6OSi+17CdO+1B4C+0Gd2O3 | 82C2H6OSi+17CdO+1B4C+0Gd2O3 | 82C2H6OSi+17CdO+1B4C+0Gd2O3 | 82C2H6OSi+17CdO+1B4C+0Gd2O3 | 82C2H6OSi+17CdO+1B4C+0Gd2O3 | 82C2H6OSi+17CdO+1B4C+0Gd2O3 | 82C2H6OSi+17CdO+1B4C+0Gd2O3 | 82C2H6OSi+17CdO+1B4C+0Gd2O3 | 82C2H6OSi+17CdO+1B4C+0Gd2O3 | 82C2H6OSi+17CdO+1B4C+0Gd2O3 | 82C2H6OSi+17CdO+1B4C+0Gd2O3 | 82C2H6OSi+17CdO+1B4C+0Gd2O3
82C2H6OSi+17CdO+1B4C+0Gd2O3 | 82C2H6OSi+17CdO+1B4C+0Gd2O3 | 82C2H6OSi+17CdO+1B4C+0Gd2O3 | 82C2H6OSi+17CdO+1B4C+0Gd2O3 | 82C2H6OSi+17CdO+1B4C+0Gd2O3 | 82C2H6OSi+17CdO+1B4C+0Gd2O3 | 82C2H6OSi+17CdO+1B4C+0Gd2O3 | 82C2H6OSi+17CdO+1B4C+0Gd2O3 | 82C2H6OSi+17CdO+1B4C+0Gd2O3 | 82C2H6OSi+17CdO+1B4C+0Gd2O3 | 82C2H6OSi+17CdO+1B4C+0Gd2O3 | 82C2H6OSi+17CdO+1B4C+0Gd2O3 | 82C2H6OSi+17CdO+1B4C+0Gd2O3 | 82C2H6OSi+17CdO+1B4C+0Gd2O3
Density: | 2.202 | g/cm³
Fraction By: | weight
AMW: | 442.0974 | Average molecular weight (g/mol) | Average molecular weight (g/mol) | Average molecular weight (g/mol) | Average molecular weight (g/mol)
FNRCS: | 16.1085 | Fast neutron removal cross section (1/cm) | Fast neutron removal cross section (1/cm) | Fast neutron removal cross section (1/cm) | Fast neutron removal cross section (1/cm)
Compounds: |  | Wi: Weight Fraction of Compounds | Wi: Weight Fraction of Compounds | Wi: Weight Fraction of Compounds |  | Moleculer Weight of Compounds | Moleculer Weight of Compounds | Moleculer Weight of Compounds |  | Mole fraction of compounds | Mole fraction of compounds | Mole fraction of compounds
Formula |  | % |  |  |  | g/mol |  |  |  | % mol
C2H6OSi |  | 82 |  |  |  | 74.1539 |  |  |  | 88.0214
CdO |  | 17 |  |  |  | 128.4104 |  |  |  | 10.538
B4C |  | 1 |  |  |  | 55.2547 |  |  |  | 1.4406
Gd2O3 |  | 0 |  |  |  | 362.4982 |  |  |  | 0
Elements: |  | Wi: Weight Fraction of Elements | Wi: Weight Fraction of Elements | Wi: Weight Fraction of Elements |  | Fi: Mole Fraction of Elements | Fi: Mole Fraction of Elements | Fi: Mole Fraction of Elements
Symbol |  | % |  |  |  | %
C |  | 26.7804 |  |  |  | 0.19536
H |  | 6.6875 |  |  |  | 0.58132
O |  | 19.8104 |  |  |  | 0.10849
Si |  | 31.0572 |  |  |  | 0.096887
Cd |  | 14.8819 |  |  |  | 0.011599
B |  | 0.78263 |  |  |  | 0.0063428
Gd |  | 0 |  |  |  | 0
Energy
MeV
0.015
0.02
0.03
0.04
0.05
0.06
0.08
0.1
0.15
0.2
0.3
0.4
0.5
0.6
0.8
1
1.5
2
3
4
5
6
8
10
15

## S57
81C2H6OSi+17CdO+1B4C+1Gd2O3 | 81C2H6OSi+17CdO+1B4C+1Gd2O3 | 81C2H6OSi+17CdO+1B4C+1Gd2O3 | 81C2H6OSi+17CdO+1B4C+1Gd2O3 | 81C2H6OSi+17CdO+1B4C+1Gd2O3 | 81C2H6OSi+17CdO+1B4C+1Gd2O3 | 81C2H6OSi+17CdO+1B4C+1Gd2O3 | 81C2H6OSi+17CdO+1B4C+1Gd2O3 | 81C2H6OSi+17CdO+1B4C+1Gd2O3 | 81C2H6OSi+17CdO+1B4C+1Gd2O3 | 81C2H6OSi+17CdO+1B4C+1Gd2O3 | 81C2H6OSi+17CdO+1B4C+1Gd2O3 | 81C2H6OSi+17CdO+1B4C+1Gd2O3 | 81C2H6OSi+17CdO+1B4C+1Gd2O3
81C2H6OSi+17CdO+1B4C+1Gd2O3 | 81C2H6OSi+17CdO+1B4C+1Gd2O3 | 81C2H6OSi+17CdO+1B4C+1Gd2O3 | 81C2H6OSi+17CdO+1B4C+1Gd2O3 | 81C2H6OSi+17CdO+1B4C+1Gd2O3 | 81C2H6OSi+17CdO+1B4C+1Gd2O3 | 81C2H6OSi+17CdO+1B4C+1Gd2O3 | 81C2H6OSi+17CdO+1B4C+1Gd2O3 | 81C2H6OSi+17CdO+1B4C+1Gd2O3 | 81C2H6OSi+17CdO+1B4C+1Gd2O3 | 81C2H6OSi+17CdO+1B4C+1Gd2O3 | 81C2H6OSi+17CdO+1B4C+1Gd2O3 | 81C2H6OSi+17CdO+1B4C+1Gd2O3 | 81C2H6OSi+17CdO+1B4C+1Gd2O3
Density: | 2.2664 | g/cm³
Fraction By: | weight
AMW: | 80.2847 | Average molecular weight (g/mol) | Average molecular weight (g/mol) | Average molecular weight (g/mol) | Average molecular weight (g/mol)
FNRCS: | 16.423 | Fast neutron removal cross section (1/cm) | Fast neutron removal cross section (1/cm) | Fast neutron removal cross section (1/cm) | Fast neutron removal cross section (1/cm)
Compounds: |  | Wi: Weight Fraction of Compounds | Wi: Weight Fraction of Compounds | Wi: Weight Fraction of Compounds |  | Moleculer Weight of Compounds | Moleculer Weight of Compounds | Moleculer Weight of Compounds |  | Mole fraction of compounds | Mole fraction of compounds | Mole fraction of compounds
Formula |  | % |  |  |  | g/mol |  |  |  | % mol
C2H6OSi |  | 81 |  |  |  | 74.1539 |  |  |  | 87.6968
CdO |  | 17 |  |  |  | 128.4104 |  |  |  | 10.6287
B4C |  | 1 |  |  |  | 55.2547 |  |  |  | 1.453
Gd2O3 |  | 1 |  |  |  | 362.4982 |  |  |  | 0.22148
Elements: |  | Wi: Weight Fraction of Elements | Wi: Weight Fraction of Elements | Wi: Weight Fraction of Elements |  | Fi: Mole Fraction of Elements | Fi: Mole Fraction of Elements | Fi: Mole Fraction of Elements
Symbol |  | % |  |  |  | %
C |  | 26.4565 |  |  |  | 0.19507
H |  | 6.606 |  |  |  | 0.58039
O |  | 19.727 |  |  |  | 0.10919
Si |  | 30.6784 |  |  |  | 0.096732
Cd |  | 14.8819 |  |  |  | 0.011724
B |  | 0.78263 |  |  |  | 0.0064108
Gd |  | 0.86759 |  |  |  | 0.00048859
Energy
MeV
0.015
0.02
0.03
0.04
0.05
0.06
0.08
0.1
0.15
0.2
0.3
0.4
0.5
0.6
0.8
1
1.5
2
3
4
5
6
8
10
15

## S58
80C2H6OSi+17CdO+1B4C+2Gd2O3 | 80C2H6OSi+17CdO+1B4C+2Gd2O3 | 80C2H6OSi+17CdO+1B4C+2Gd2O3 | 80C2H6OSi+17CdO+1B4C+2Gd2O3 | 80C2H6OSi+17CdO+1B4C+2Gd2O3 | 80C2H6OSi+17CdO+1B4C+2Gd2O3 | 80C2H6OSi+17CdO+1B4C+2Gd2O3 | 80C2H6OSi+17CdO+1B4C+2Gd2O3 | 80C2H6OSi+17CdO+1B4C+2Gd2O3 | 80C2H6OSi+17CdO+1B4C+2Gd2O3 | 80C2H6OSi+17CdO+1B4C+2Gd2O3 | 80C2H6OSi+17CdO+1B4C+2Gd2O3 | 80C2H6OSi+17CdO+1B4C+2Gd2O3 | 80C2H6OSi+17CdO+1B4C+2Gd2O3
80C2H6OSi+17CdO+1B4C+2Gd2O3 | 80C2H6OSi+17CdO+1B4C+2Gd2O3 | 80C2H6OSi+17CdO+1B4C+2Gd2O3 | 80C2H6OSi+17CdO+1B4C+2Gd2O3 | 80C2H6OSi+17CdO+1B4C+2Gd2O3 | 80C2H6OSi+17CdO+1B4C+2Gd2O3 | 80C2H6OSi+17CdO+1B4C+2Gd2O3 | 80C2H6OSi+17CdO+1B4C+2Gd2O3 | 80C2H6OSi+17CdO+1B4C+2Gd2O3 | 80C2H6OSi+17CdO+1B4C+2Gd2O3 | 80C2H6OSi+17CdO+1B4C+2Gd2O3 | 80C2H6OSi+17CdO+1B4C+2Gd2O3 | 80C2H6OSi+17CdO+1B4C+2Gd2O3 | 80C2H6OSi+17CdO+1B4C+2Gd2O3
Density: | 2.3309 | g/cm³
Fraction By: | weight
AMW: | 80.9821 | Average molecular weight (g/mol) | Average molecular weight (g/mol) | Average molecular weight (g/mol) | Average molecular weight (g/mol)
FNRCS: | 16.7285 | Fast neutron removal cross section (1/cm) | Fast neutron removal cross section (1/cm) | Fast neutron removal cross section (1/cm) | Fast neutron removal cross section (1/cm)
Compounds: |  | Wi: Weight Fraction of Compounds | Wi: Weight Fraction of Compounds | Wi: Weight Fraction of Compounds |  | Moleculer Weight of Compounds | Moleculer Weight of Compounds | Moleculer Weight of Compounds |  | Mole fraction of compounds | Mole fraction of compounds | Mole fraction of compounds
Formula |  | % |  |  |  | g/mol |  |  |  | % mol
C2H6OSi |  | 80 |  |  |  | 74.1539 |  |  |  | 87.3665
CdO |  | 17 |  |  |  | 128.4104 |  |  |  | 10.7211
B4C |  | 1 |  |  |  | 55.2547 |  |  |  | 1.4656
Gd2O3 |  | 2 |  |  |  | 362.4982 |  |  |  | 0.4468
Elements: |  | Wi: Weight Fraction of Elements | Wi: Weight Fraction of Elements | Wi: Weight Fraction of Elements |  | Fi: Mole Fraction of Elements | Fi: Mole Fraction of Elements | Fi: Mole Fraction of Elements
Symbol |  | % |  |  |  | %
C |  | 26.1325 |  |  |  | 0.19477
H |  | 6.5244 |  |  |  | 0.57944
O |  | 19.6437 |  |  |  | 0.10991
Si |  | 30.2997 |  |  |  | 0.096573
Cd |  | 14.8819 |  |  |  | 0.011851
B |  | 0.78263 |  |  |  | 0.0064802
Gd |  | 1.7352 |  |  |  | 0.00098776
Energy
MeV
0.015
0.02
0.03
0.04
0.05
0.06
0.08
0.1
0.15
0.2
0.3
0.4
0.5
0.6
0.8
1
1.5
2
3
4
5
6
8
10
15

## S59
81C2H6OSi+17CdO+2B4C+0Gd2O3 | 81C2H6OSi+17CdO+2B4C+0Gd2O3 | 81C2H6OSi+17CdO+2B4C+0Gd2O3 | 81C2H6OSi+17CdO+2B4C+0Gd2O3 | 81C2H6OSi+17CdO+2B4C+0Gd2O3 | 81C2H6OSi+17CdO+2B4C+0Gd2O3 | 81C2H6OSi+17CdO+2B4C+0Gd2O3 | 81C2H6OSi+17CdO+2B4C+0Gd2O3 | 81C2H6OSi+17CdO+2B4C+0Gd2O3 | 81C2H6OSi+17CdO+2B4C+0Gd2O3 | 81C2H6OSi+17CdO+2B4C+0Gd2O3 | 81C2H6OSi+17CdO+2B4C+0Gd2O3 | 81C2H6OSi+17CdO+2B4C+0Gd2O3 | 81C2H6OSi+17CdO+2B4C+0Gd2O3
81C2H6OSi+17CdO+2B4C+0Gd2O3 | 81C2H6OSi+17CdO+2B4C+0Gd2O3 | 81C2H6OSi+17CdO+2B4C+0Gd2O3 | 81C2H6OSi+17CdO+2B4C+0Gd2O3 | 81C2H6OSi+17CdO+2B4C+0Gd2O3 | 81C2H6OSi+17CdO+2B4C+0Gd2O3 | 81C2H6OSi+17CdO+2B4C+0Gd2O3 | 81C2H6OSi+17CdO+2B4C+0Gd2O3 | 81C2H6OSi+17CdO+2B4C+0Gd2O3 | 81C2H6OSi+17CdO+2B4C+0Gd2O3 | 81C2H6OSi+17CdO+2B4C+0Gd2O3 | 81C2H6OSi+17CdO+2B4C+0Gd2O3 | 81C2H6OSi+17CdO+2B4C+0Gd2O3 | 81C2H6OSi+17CdO+2B4C+0Gd2O3
Density: | 2.2176 | g/cm³
Fraction By: | weight
AMW: | 441.8062 | Average molecular weight (g/mol) | Average molecular weight (g/mol) | Average molecular weight (g/mol) | Average molecular weight (g/mol)
FNRCS: | 16.1578 | Fast neutron removal cross section (1/cm) | Fast neutron removal cross section (1/cm) | Fast neutron removal cross section (1/cm) | Fast neutron removal cross section (1/cm)
Compounds: |  | Wi: Weight Fraction of Compounds | Wi: Weight Fraction of Compounds | Wi: Weight Fraction of Compounds |  | Moleculer Weight of Compounds | Moleculer Weight of Compounds | Moleculer Weight of Compounds |  | Mole fraction of compounds | Mole fraction of compounds | Mole fraction of compounds
Formula |  | % |  |  |  | g/mol |  |  |  | % mol
C2H6OSi |  | 81 |  |  |  | 74.1539 |  |  |  | 86.6299
CdO |  | 17 |  |  |  | 128.4104 |  |  |  | 10.4994
B4C |  | 2 |  |  |  | 55.2547 |  |  |  | 2.8706
Gd2O3 |  | 0 |  |  |  | 362.4982 |  |  |  | 0
Elements: |  | Wi: Weight Fraction of Elements | Wi: Weight Fraction of Elements | Wi: Weight Fraction of Elements |  | Fi: Mole Fraction of Elements | Fi: Mole Fraction of Elements | Fi: Mole Fraction of Elements
Symbol |  | % |  |  |  | %
C |  | 26.6738 |  |  |  | 0.19534
H |  | 6.606 |  |  |  | 0.57648
O |  | 19.5946 |  |  |  | 0.10772
Si |  | 30.6784 |  |  |  | 0.096079
Cd |  | 14.8819 |  |  |  | 0.011645
B |  | 1.5653 |  |  |  | 0.012735
Gd |  | 0 |  |  |  | 0
Energy
MeV
0.015
0.02
0.03
0.04
0.05
0.06
0.08
0.1
0.15
0.2
0.3
0.4
0.5
0.6
0.8
1
1.5
2
3
4
5
6
8
10
15

## S60
80C2H6OSi+17CdO+2B4C+1Gd2O3 | 80C2H6OSi+17CdO+2B4C+1Gd2O3 | 80C2H6OSi+17CdO+2B4C+1Gd2O3 | 80C2H6OSi+17CdO+2B4C+1Gd2O3 | 80C2H6OSi+17CdO+2B4C+1Gd2O3 | 80C2H6OSi+17CdO+2B4C+1Gd2O3 | 80C2H6OSi+17CdO+2B4C+1Gd2O3 | 80C2H6OSi+17CdO+2B4C+1Gd2O3 | 80C2H6OSi+17CdO+2B4C+1Gd2O3 | 80C2H6OSi+17CdO+2B4C+1Gd2O3 | 80C2H6OSi+17CdO+2B4C+1Gd2O3 | 80C2H6OSi+17CdO+2B4C+1Gd2O3 | 80C2H6OSi+17CdO+2B4C+1Gd2O3 | 80C2H6OSi+17CdO+2B4C+1Gd2O3
80C2H6OSi+17CdO+2B4C+1Gd2O3 | 80C2H6OSi+17CdO+2B4C+1Gd2O3 | 80C2H6OSi+17CdO+2B4C+1Gd2O3 | 80C2H6OSi+17CdO+2B4C+1Gd2O3 | 80C2H6OSi+17CdO+2B4C+1Gd2O3 | 80C2H6OSi+17CdO+2B4C+1Gd2O3 | 80C2H6OSi+17CdO+2B4C+1Gd2O3 | 80C2H6OSi+17CdO+2B4C+1Gd2O3 | 80C2H6OSi+17CdO+2B4C+1Gd2O3 | 80C2H6OSi+17CdO+2B4C+1Gd2O3 | 80C2H6OSi+17CdO+2B4C+1Gd2O3 | 80C2H6OSi+17CdO+2B4C+1Gd2O3 | 80C2H6OSi+17CdO+2B4C+1Gd2O3 | 80C2H6OSi+17CdO+2B4C+1Gd2O3
Density: | 2.282 | g/cm³
Fraction By: | weight
AMW: | 79.9885 | Average molecular weight (g/mol) | Average molecular weight (g/mol) | Average molecular weight (g/mol) | Average molecular weight (g/mol)
FNRCS: | 16.4694 | Fast neutron removal cross section (1/cm) | Fast neutron removal cross section (1/cm) | Fast neutron removal cross section (1/cm) | Fast neutron removal cross section (1/cm)
Compounds: |  | Wi: Weight Fraction of Compounds | Wi: Weight Fraction of Compounds | Wi: Weight Fraction of Compounds |  | Moleculer Weight of Compounds | Moleculer Weight of Compounds | Moleculer Weight of Compounds |  | Mole fraction of compounds | Mole fraction of compounds | Mole fraction of compounds
Formula |  | % |  |  |  | g/mol |  |  |  | % mol
C2H6OSi |  | 80 |  |  |  | 74.1539 |  |  |  | 86.2946
CdO |  | 17 |  |  |  | 128.4104 |  |  |  | 10.5895
B4C |  | 2 |  |  |  | 55.2547 |  |  |  | 2.8953
Gd2O3 |  | 1 |  |  |  | 362.4982 |  |  |  | 0.22066
Elements: |  | Wi: Weight Fraction of Elements | Wi: Weight Fraction of Elements | Wi: Weight Fraction of Elements |  | Fi: Mole Fraction of Elements | Fi: Mole Fraction of Elements | Fi: Mole Fraction of Elements
Symbol |  | % |  |  |  | %
C |  | 26.3499 |  |  |  | 0.19505
H |  | 6.5244 |  |  |  | 0.57549
O |  | 19.5113 |  |  |  | 0.10842
Si |  | 30.2997 |  |  |  | 0.095914
Cd |  | 14.8819 |  |  |  | 0.01177
B |  | 1.5653 |  |  |  | 0.012872
Gd |  | 0.86759 |  |  |  | 0.00049051
Energy
MeV
0.015
0.02
0.03
0.04
0.05
0.06
0.08
0.1
0.15
0.2
0.3
0.4
0.5
0.6
0.8
1
1.5
2
3
4
5
6
8
10
15

## S61
80C2H6OSi+17CdO+3B4C+0Gd2O3 | 80C2H6OSi+17CdO+3B4C+0Gd2O3 | 80C2H6OSi+17CdO+3B4C+0Gd2O3 | 80C2H6OSi+17CdO+3B4C+0Gd2O3 | 80C2H6OSi+17CdO+3B4C+0Gd2O3 | 80C2H6OSi+17CdO+3B4C+0Gd2O3 | 80C2H6OSi+17CdO+3B4C+0Gd2O3 | 80C2H6OSi+17CdO+3B4C+0Gd2O3 | 80C2H6OSi+17CdO+3B4C+0Gd2O3 | 80C2H6OSi+17CdO+3B4C+0Gd2O3 | 80C2H6OSi+17CdO+3B4C+0Gd2O3 | 80C2H6OSi+17CdO+3B4C+0Gd2O3 | 80C2H6OSi+17CdO+3B4C+0Gd2O3 | 80C2H6OSi+17CdO+3B4C+0Gd2O3
80C2H6OSi+17CdO+3B4C+0Gd2O3 | 80C2H6OSi+17CdO+3B4C+0Gd2O3 | 80C2H6OSi+17CdO+3B4C+0Gd2O3 | 80C2H6OSi+17CdO+3B4C+0Gd2O3 | 80C2H6OSi+17CdO+3B4C+0Gd2O3 | 80C2H6OSi+17CdO+3B4C+0Gd2O3 | 80C2H6OSi+17CdO+3B4C+0Gd2O3 | 80C2H6OSi+17CdO+3B4C+0Gd2O3 | 80C2H6OSi+17CdO+3B4C+0Gd2O3 | 80C2H6OSi+17CdO+3B4C+0Gd2O3 | 80C2H6OSi+17CdO+3B4C+0Gd2O3 | 80C2H6OSi+17CdO+3B4C+0Gd2O3 | 80C2H6OSi+17CdO+3B4C+0Gd2O3 | 80C2H6OSi+17CdO+3B4C+0Gd2O3
Density: | 2.2331 | g/cm³
Fraction By: | weight
AMW: | 441.5172 | Average molecular weight (g/mol) | Average molecular weight (g/mol) | Average molecular weight (g/mol) | Average molecular weight (g/mol)
FNRCS: | 16.2063 | Fast neutron removal cross section (1/cm) | Fast neutron removal cross section (1/cm) | Fast neutron removal cross section (1/cm) | Fast neutron removal cross section (1/cm)
Compounds: |  | Wi: Weight Fraction of Compounds | Wi: Weight Fraction of Compounds | Wi: Weight Fraction of Compounds |  | Moleculer Weight of Compounds | Moleculer Weight of Compounds | Moleculer Weight of Compounds |  | Mole fraction of compounds | Mole fraction of compounds | Mole fraction of compounds
Formula |  | % |  |  |  | g/mol |  |  |  | % mol
C2H6OSi |  | 80 |  |  |  | 74.1539 |  |  |  | 85.2486
CdO |  | 17 |  |  |  | 128.4104 |  |  |  | 10.4612
B4C |  | 3 |  |  |  | 55.2547 |  |  |  | 4.2903
Gd2O3 |  | 0 |  |  |  | 362.4982 |  |  |  | 0
Elements: |  | Wi: Weight Fraction of Elements | Wi: Weight Fraction of Elements | Wi: Weight Fraction of Elements |  | Fi: Mole Fraction of Elements | Fi: Mole Fraction of Elements | Fi: Mole Fraction of Elements
Symbol |  | % |  |  |  | %
C |  | 26.5673 |  |  |  | 0.19532
H |  | 6.5244 |  |  |  | 0.57159
O |  | 19.3789 |  |  |  | 0.10696
Si |  | 30.2997 |  |  |  | 0.095265
Cd |  | 14.8819 |  |  |  | 0.01169
B |  | 2.3479 |  |  |  | 0.019177
Gd |  | 0 |  |  |  | 0
Energy
MeV
0.015
0.02
0.03
0.04
0.05
0.06
0.08
0.1
0.15
0.2
0.3
0.4
0.5
0.6
0.8
1
1.5
2
3
4
5
6
8
10
15

## S62
82C2H6OSi+18CdO+0B4C+0Gd2O3 | 82C2H6OSi+18CdO+0B4C+0Gd2O3 | 82C2H6OSi+18CdO+0B4C+0Gd2O3 | 82C2H6OSi+18CdO+0B4C+0Gd2O3 | 82C2H6OSi+18CdO+0B4C+0Gd2O3 | 82C2H6OSi+18CdO+0B4C+0Gd2O3 | 82C2H6OSi+18CdO+0B4C+0Gd2O3 | 82C2H6OSi+18CdO+0B4C+0Gd2O3 | 82C2H6OSi+18CdO+0B4C+0Gd2O3 | 82C2H6OSi+18CdO+0B4C+0Gd2O3 | 82C2H6OSi+18CdO+0B4C+0Gd2O3 | 82C2H6OSi+18CdO+0B4C+0Gd2O3 | 82C2H6OSi+18CdO+0B4C+0Gd2O3 | 82C2H6OSi+18CdO+0B4C+0Gd2O3
82C2H6OSi+18CdO+0B4C+0Gd2O3 | 82C2H6OSi+18CdO+0B4C+0Gd2O3 | 82C2H6OSi+18CdO+0B4C+0Gd2O3 | 82C2H6OSi+18CdO+0B4C+0Gd2O3 | 82C2H6OSi+18CdO+0B4C+0Gd2O3 | 82C2H6OSi+18CdO+0B4C+0Gd2O3 | 82C2H6OSi+18CdO+0B4C+0Gd2O3 | 82C2H6OSi+18CdO+0B4C+0Gd2O3 | 82C2H6OSi+18CdO+0B4C+0Gd2O3 | 82C2H6OSi+18CdO+0B4C+0Gd2O3 | 82C2H6OSi+18CdO+0B4C+0Gd2O3 | 82C2H6OSi+18CdO+0B4C+0Gd2O3 | 82C2H6OSi+18CdO+0B4C+0Gd2O3 | 82C2H6OSi+18CdO+0B4C+0Gd2O3
Density: | 2.2583 | g/cm³
Fraction By: | weight
AMW: | 498.0108 | Average molecular weight (g/mol) | Average molecular weight (g/mol) | Average molecular weight (g/mol) | Average molecular weight (g/mol)
FNRCS: | 16.4331 | Fast neutron removal cross section (1/cm) | Fast neutron removal cross section (1/cm) | Fast neutron removal cross section (1/cm) | Fast neutron removal cross section (1/cm)
Compounds: |  | Wi: Weight Fraction of Compounds | Wi: Weight Fraction of Compounds | Wi: Weight Fraction of Compounds |  | Moleculer Weight of Compounds | Moleculer Weight of Compounds | Moleculer Weight of Compounds |  | Mole fraction of compounds | Mole fraction of compounds | Mole fraction of compounds
Formula |  | % |  |  |  | g/mol |  |  |  | % mol
C2H6OSi |  | 82 |  |  |  | 74.1539 |  |  |  | 88.7498
CdO |  | 18 |  |  |  | 128.4104 |  |  |  | 11.2502
B4C |  | 0 |  |  |  | 55.2547 |  |  |  | 0
Gd2O3 |  | 0 |  |  |  | 362.4982 |  |  |  | 0
Elements: |  | Wi: Weight Fraction of Elements | Wi: Weight Fraction of Elements | Wi: Weight Fraction of Elements |  | Fi: Mole Fraction of Elements | Fi: Mole Fraction of Elements | Fi: Mole Fraction of Elements
Symbol |  | % |  |  |  | %
C |  | 26.563 |  |  |  | 0.19505
H |  | 6.6875 |  |  |  | 0.58516
O |  | 19.935 |  |  |  | 0.10989
Si |  | 31.0572 |  |  |  | 0.097527
Cd |  | 15.7573 |  |  |  | 0.012363
B |  | 0 |  |  |  | 0
Gd |  | 0 |  |  |  | 0
Energy
MeV
0.015
0.02
0.03
0.04
0.05
0.06
0.08
0.1
0.15
0.2
0.3
0.4
0.5
0.6
0.8
1
1.5
2
3
4
5
6
8
10
15

## S63
81C2H6OSi+18CdO+0B4C+1Gd2O3 | 81C2H6OSi+18CdO+0B4C+1Gd2O3 | 81C2H6OSi+18CdO+0B4C+1Gd2O3 | 81C2H6OSi+18CdO+0B4C+1Gd2O3 | 81C2H6OSi+18CdO+0B4C+1Gd2O3 | 81C2H6OSi+18CdO+0B4C+1Gd2O3 | 81C2H6OSi+18CdO+0B4C+1Gd2O3 | 81C2H6OSi+18CdO+0B4C+1Gd2O3 | 81C2H6OSi+18CdO+0B4C+1Gd2O3 | 81C2H6OSi+18CdO+0B4C+1Gd2O3 | 81C2H6OSi+18CdO+0B4C+1Gd2O3 | 81C2H6OSi+18CdO+0B4C+1Gd2O3 | 81C2H6OSi+18CdO+0B4C+1Gd2O3 | 81C2H6OSi+18CdO+0B4C+1Gd2O3
81C2H6OSi+18CdO+0B4C+1Gd2O3 | 81C2H6OSi+18CdO+0B4C+1Gd2O3 | 81C2H6OSi+18CdO+0B4C+1Gd2O3 | 81C2H6OSi+18CdO+0B4C+1Gd2O3 | 81C2H6OSi+18CdO+0B4C+1Gd2O3 | 81C2H6OSi+18CdO+0B4C+1Gd2O3 | 81C2H6OSi+18CdO+0B4C+1Gd2O3 | 81C2H6OSi+18CdO+0B4C+1Gd2O3 | 81C2H6OSi+18CdO+0B4C+1Gd2O3 | 81C2H6OSi+18CdO+0B4C+1Gd2O3 | 81C2H6OSi+18CdO+0B4C+1Gd2O3 | 81C2H6OSi+18CdO+0B4C+1Gd2O3 | 81C2H6OSi+18CdO+0B4C+1Gd2O3 | 81C2H6OSi+18CdO+0B4C+1Gd2O3
Density: | 2.3228 | g/cm³
Fraction By: | weight
AMW: | 136.2095 | Average molecular weight (g/mol) | Average molecular weight (g/mol) | Average molecular weight (g/mol) | Average molecular weight (g/mol)
FNRCS: | 16.7412 | Fast neutron removal cross section (1/cm) | Fast neutron removal cross section (1/cm) | Fast neutron removal cross section (1/cm) | Fast neutron removal cross section (1/cm)
Compounds: |  | Wi: Weight Fraction of Compounds | Wi: Weight Fraction of Compounds | Wi: Weight Fraction of Compounds |  | Moleculer Weight of Compounds | Moleculer Weight of Compounds | Moleculer Weight of Compounds |  | Mole fraction of compounds | Mole fraction of compounds | Mole fraction of compounds
Formula |  | % |  |  |  | g/mol |  |  |  | % mol
C2H6OSi |  | 81 |  |  |  | 74.1539 |  |  |  | 88.4288
CdO |  | 18 |  |  |  | 128.4104 |  |  |  | 11.3479
B4C |  | 0 |  |  |  | 55.2547 |  |  |  | 0
Gd2O3 |  | 1 |  |  |  | 362.4982 |  |  |  | 0.22332
Elements: |  | Wi: Weight Fraction of Elements | Wi: Weight Fraction of Elements | Wi: Weight Fraction of Elements |  | Fi: Mole Fraction of Elements | Fi: Mole Fraction of Elements | Fi: Mole Fraction of Elements
Symbol |  | % |  |  |  | %
C |  | 26.2391 |  |  |  | 0.19476
H |  | 6.606 |  |  |  | 0.58427
O |  | 19.8516 |  |  |  | 0.11061
Si |  | 30.6784 |  |  |  | 0.097378
Cd |  | 15.7573 |  |  |  | 0.012496
B |  | 0 |  |  |  | 0
Gd |  | 0.86759 |  |  |  | 0.00049185
Energy
MeV
0.015
0.02
0.03
0.04
0.05
0.06
0.08
0.1
0.15
0.2
0.3
0.4
0.5
0.6
0.8
1
1.5
2
3
4
5
6
8
10
15

## S64
80C2H6OSi+18CdO+0B4C+2Gd2O3 | 80C2H6OSi+18CdO+0B4C+2Gd2O3 | 80C2H6OSi+18CdO+0B4C+2Gd2O3 | 80C2H6OSi+18CdO+0B4C+2Gd2O3 | 80C2H6OSi+18CdO+0B4C+2Gd2O3 | 80C2H6OSi+18CdO+0B4C+2Gd2O3 | 80C2H6OSi+18CdO+0B4C+2Gd2O3 | 80C2H6OSi+18CdO+0B4C+2Gd2O3 | 80C2H6OSi+18CdO+0B4C+2Gd2O3 | 80C2H6OSi+18CdO+0B4C+2Gd2O3 | 80C2H6OSi+18CdO+0B4C+2Gd2O3 | 80C2H6OSi+18CdO+0B4C+2Gd2O3 | 80C2H6OSi+18CdO+0B4C+2Gd2O3 | 80C2H6OSi+18CdO+0B4C+2Gd2O3
80C2H6OSi+18CdO+0B4C+2Gd2O3 | 80C2H6OSi+18CdO+0B4C+2Gd2O3 | 80C2H6OSi+18CdO+0B4C+2Gd2O3 | 80C2H6OSi+18CdO+0B4C+2Gd2O3 | 80C2H6OSi+18CdO+0B4C+2Gd2O3 | 80C2H6OSi+18CdO+0B4C+2Gd2O3 | 80C2H6OSi+18CdO+0B4C+2Gd2O3 | 80C2H6OSi+18CdO+0B4C+2Gd2O3 | 80C2H6OSi+18CdO+0B4C+2Gd2O3 | 80C2H6OSi+18CdO+0B4C+2Gd2O3 | 80C2H6OSi+18CdO+0B4C+2Gd2O3 | 80C2H6OSi+18CdO+0B4C+2Gd2O3 | 80C2H6OSi+18CdO+0B4C+2Gd2O3 | 80C2H6OSi+18CdO+0B4C+2Gd2O3
Density: | 2.3872 | g/cm³
Fraction By: | weight
AMW: | 136.9187 | Average molecular weight (g/mol) | Average molecular weight (g/mol) | Average molecular weight (g/mol) | Average molecular weight (g/mol)
FNRCS: | 17.0404 | Fast neutron removal cross section (1/cm) | Fast neutron removal cross section (1/cm) | Fast neutron removal cross section (1/cm) | Fast neutron removal cross section (1/cm)
Compounds: |  | Wi: Weight Fraction of Compounds | Wi: Weight Fraction of Compounds | Wi: Weight Fraction of Compounds |  | Moleculer Weight of Compounds | Moleculer Weight of Compounds | Moleculer Weight of Compounds |  | Mole fraction of compounds | Mole fraction of compounds | Mole fraction of compounds
Formula |  | % |  |  |  | g/mol |  |  |  | % mol
C2H6OSi |  | 80 |  |  |  | 74.1539 |  |  |  | 88.1021
CdO |  | 18 |  |  |  | 128.4104 |  |  |  | 11.4473
B4C |  | 0 |  |  |  | 55.2547 |  |  |  | 0
Gd2O3 |  | 2 |  |  |  | 362.4982 |  |  |  | 0.45056
Elements: |  | Wi: Weight Fraction of Elements | Wi: Weight Fraction of Elements | Wi: Weight Fraction of Elements |  | Fi: Mole Fraction of Elements | Fi: Mole Fraction of Elements | Fi: Mole Fraction of Elements
Symbol |  | % |  |  |  | %
C |  | 25.9152 |  |  |  | 0.19445
H |  | 6.5244 |  |  |  | 0.58335
O |  | 19.7683 |  |  |  | 0.11135
Si |  | 30.2997 |  |  |  | 0.097225
Cd |  | 15.7573 |  |  |  | 0.012633
B |  | 0 |  |  |  | 0
Gd |  | 1.7352 |  |  |  | 0.00099443
Energy
MeV
0.015
0.02
0.03
0.04
0.05
0.06
0.08
0.1
0.15
0.2
0.3
0.4
0.5
0.6
0.8
1
1.5
2
3
4
5
6
8
10
15

## S65
81C2H6OSi+18CdO+1B4C+0Gd2O3 | 81C2H6OSi+18CdO+1B4C+0Gd2O3 | 81C2H6OSi+18CdO+1B4C+0Gd2O3 | 81C2H6OSi+18CdO+1B4C+0Gd2O3 | 81C2H6OSi+18CdO+1B4C+0Gd2O3 | 81C2H6OSi+18CdO+1B4C+0Gd2O3 | 81C2H6OSi+18CdO+1B4C+0Gd2O3 | 81C2H6OSi+18CdO+1B4C+0Gd2O3 | 81C2H6OSi+18CdO+1B4C+0Gd2O3 | 81C2H6OSi+18CdO+1B4C+0Gd2O3 | 81C2H6OSi+18CdO+1B4C+0Gd2O3 | 81C2H6OSi+18CdO+1B4C+0Gd2O3 | 81C2H6OSi+18CdO+1B4C+0Gd2O3 | 81C2H6OSi+18CdO+1B4C+0Gd2O3
81C2H6OSi+18CdO+1B4C+0Gd2O3 | 81C2H6OSi+18CdO+1B4C+0Gd2O3 | 81C2H6OSi+18CdO+1B4C+0Gd2O3 | 81C2H6OSi+18CdO+1B4C+0Gd2O3 | 81C2H6OSi+18CdO+1B4C+0Gd2O3 | 81C2H6OSi+18CdO+1B4C+0Gd2O3 | 81C2H6OSi+18CdO+1B4C+0Gd2O3 | 81C2H6OSi+18CdO+1B4C+0Gd2O3 | 81C2H6OSi+18CdO+1B4C+0Gd2O3 | 81C2H6OSi+18CdO+1B4C+0Gd2O3 | 81C2H6OSi+18CdO+1B4C+0Gd2O3 | 81C2H6OSi+18CdO+1B4C+0Gd2O3 | 81C2H6OSi+18CdO+1B4C+0Gd2O3 | 81C2H6OSi+18CdO+1B4C+0Gd2O3
Density: | 2.2738 | g/cm³
Fraction By: | weight
AMW: | 442.4601 | Average molecular weight (g/mol) | Average molecular weight (g/mol) | Average molecular weight (g/mol) | Average molecular weight (g/mol)
FNRCS: | 16.4803 | Fast neutron removal cross section (1/cm) | Fast neutron removal cross section (1/cm) | Fast neutron removal cross section (1/cm) | Fast neutron removal cross section (1/cm)
Compounds: |  | Wi: Weight Fraction of Compounds | Wi: Weight Fraction of Compounds | Wi: Weight Fraction of Compounds |  | Moleculer Weight of Compounds | Moleculer Weight of Compounds | Moleculer Weight of Compounds |  | Mole fraction of compounds | Mole fraction of compounds | Mole fraction of compounds
Formula |  | % |  |  |  | g/mol |  |  |  | % mol
C2H6OSi |  | 81 |  |  |  | 74.1539 |  |  |  | 87.3441
CdO |  | 18 |  |  |  | 128.4104 |  |  |  | 11.2087
B4C |  | 1 |  |  |  | 55.2547 |  |  |  | 1.4472
Gd2O3 |  | 0 |  |  |  | 362.4982 |  |  |  | 0
Elements: |  | Wi: Weight Fraction of Elements | Wi: Weight Fraction of Elements | Wi: Weight Fraction of Elements |  | Fi: Mole Fraction of Elements | Fi: Mole Fraction of Elements | Fi: Mole Fraction of Elements
Symbol |  | % |  |  |  | %
C |  | 26.4565 |  |  |  | 0.19504
H |  | 6.606 |  |  |  | 0.5803
O |  | 19.7192 |  |  |  | 0.10913
Si |  | 30.6784 |  |  |  | 0.096716
Cd |  | 15.7573 |  |  |  | 0.012411
B |  | 0.78263 |  |  |  | 0.0064097
Gd |  | 0 |  |  |  | 0
Energy
MeV
0.015
0.02
0.03
0.04
0.05
0.06
0.08
0.1
0.15
0.2
0.3
0.4
0.5
0.6
0.8
1
1.5
2
3
4
5
6
8
10
15

## S66
80C2H6OSi+18CdO+1B4C+1Gd2O3 | 80C2H6OSi+18CdO+1B4C+1Gd2O3 | 80C2H6OSi+18CdO+1B4C+1Gd2O3 | 80C2H6OSi+18CdO+1B4C+1Gd2O3 | 80C2H6OSi+18CdO+1B4C+1Gd2O3 | 80C2H6OSi+18CdO+1B4C+1Gd2O3 | 80C2H6OSi+18CdO+1B4C+1Gd2O3 | 80C2H6OSi+18CdO+1B4C+1Gd2O3 | 80C2H6OSi+18CdO+1B4C+1Gd2O3 | 80C2H6OSi+18CdO+1B4C+1Gd2O3 | 80C2H6OSi+18CdO+1B4C+1Gd2O3 | 80C2H6OSi+18CdO+1B4C+1Gd2O3 | 80C2H6OSi+18CdO+1B4C+1Gd2O3 | 80C2H6OSi+18CdO+1B4C+1Gd2O3
80C2H6OSi+18CdO+1B4C+1Gd2O3 | 80C2H6OSi+18CdO+1B4C+1Gd2O3 | 80C2H6OSi+18CdO+1B4C+1Gd2O3 | 80C2H6OSi+18CdO+1B4C+1Gd2O3 | 80C2H6OSi+18CdO+1B4C+1Gd2O3 | 80C2H6OSi+18CdO+1B4C+1Gd2O3 | 80C2H6OSi+18CdO+1B4C+1Gd2O3 | 80C2H6OSi+18CdO+1B4C+1Gd2O3 | 80C2H6OSi+18CdO+1B4C+1Gd2O3 | 80C2H6OSi+18CdO+1B4C+1Gd2O3 | 80C2H6OSi+18CdO+1B4C+1Gd2O3 | 80C2H6OSi+18CdO+1B4C+1Gd2O3 | 80C2H6OSi+18CdO+1B4C+1Gd2O3 | 80C2H6OSi+18CdO+1B4C+1Gd2O3
Density: | 2.3383 | g/cm³
Fraction By: | weight
AMW: | 80.6537 | Average molecular weight (g/mol) | Average molecular weight (g/mol) | Average molecular weight (g/mol) | Average molecular weight (g/mol)
FNRCS: | 16.7854 | Fast neutron removal cross section (1/cm) | Fast neutron removal cross section (1/cm) | Fast neutron removal cross section (1/cm) | Fast neutron removal cross section (1/cm)
Compounds: |  | Wi: Weight Fraction of Compounds | Wi: Weight Fraction of Compounds | Wi: Weight Fraction of Compounds |  | Moleculer Weight of Compounds | Moleculer Weight of Compounds | Moleculer Weight of Compounds |  | Mole fraction of compounds | Mole fraction of compounds | Mole fraction of compounds
Formula |  | % |  |  |  | g/mol |  |  |  | % mol
C2H6OSi |  | 80 |  |  |  | 74.1539 |  |  |  | 87.0122
CdO |  | 18 |  |  |  | 128.4104 |  |  |  | 11.3057
B4C |  | 1 |  |  |  | 55.2547 |  |  |  | 1.4597
Gd2O3 |  | 1 |  |  |  | 362.4982 |  |  |  | 0.22249
Elements: |  | Wi: Weight Fraction of Elements | Wi: Weight Fraction of Elements | Wi: Weight Fraction of Elements |  | Fi: Mole Fraction of Elements | Fi: Mole Fraction of Elements | Fi: Mole Fraction of Elements
Symbol |  | % |  |  |  | %
C |  | 26.1325 |  |  |  | 0.19473
H |  | 6.5244 |  |  |  | 0.57934
O |  | 19.6359 |  |  |  | 0.10984
Si |  | 30.2997 |  |  |  | 0.096557
Cd |  | 15.7573 |  |  |  | 0.012546
B |  | 0.78263 |  |  |  | 0.0064792
Gd |  | 0.86759 |  |  |  | 0.0004938
Energy
MeV
0.015
0.02
0.03
0.04
0.05
0.06
0.08
0.1
0.15
0.2
0.3
0.4
0.5
0.6
0.8
1
1.5
2
3
4
5
6
8
10
15

## S67
80C2H6OSi+18CdO+2B4C+0Gd2O3 | 80C2H6OSi+18CdO+2B4C+0Gd2O3 | 80C2H6OSi+18CdO+2B4C+0Gd2O3 | 80C2H6OSi+18CdO+2B4C+0Gd2O3 | 80C2H6OSi+18CdO+2B4C+0Gd2O3 | 80C2H6OSi+18CdO+2B4C+0Gd2O3 | 80C2H6OSi+18CdO+2B4C+0Gd2O3 | 80C2H6OSi+18CdO+2B4C+0Gd2O3 | 80C2H6OSi+18CdO+2B4C+0Gd2O3 | 80C2H6OSi+18CdO+2B4C+0Gd2O3 | 80C2H6OSi+18CdO+2B4C+0Gd2O3 | 80C2H6OSi+18CdO+2B4C+0Gd2O3 | 80C2H6OSi+18CdO+2B4C+0Gd2O3 | 80C2H6OSi+18CdO+2B4C+0Gd2O3
80C2H6OSi+18CdO+2B4C+0Gd2O3 | 80C2H6OSi+18CdO+2B4C+0Gd2O3 | 80C2H6OSi+18CdO+2B4C+0Gd2O3 | 80C2H6OSi+18CdO+2B4C+0Gd2O3 | 80C2H6OSi+18CdO+2B4C+0Gd2O3 | 80C2H6OSi+18CdO+2B4C+0Gd2O3 | 80C2H6OSi+18CdO+2B4C+0Gd2O3 | 80C2H6OSi+18CdO+2B4C+0Gd2O3 | 80C2H6OSi+18CdO+2B4C+0Gd2O3 | 80C2H6OSi+18CdO+2B4C+0Gd2O3 | 80C2H6OSi+18CdO+2B4C+0Gd2O3 | 80C2H6OSi+18CdO+2B4C+0Gd2O3 | 80C2H6OSi+18CdO+2B4C+0Gd2O3 | 80C2H6OSi+18CdO+2B4C+0Gd2O3
Density: | 2.2894 | g/cm³
Fraction By: | weight
AMW: | 442.1662 | Average molecular weight (g/mol) | Average molecular weight (g/mol) | Average molecular weight (g/mol) | Average molecular weight (g/mol)
FNRCS: | 16.5265 | Fast neutron removal cross section (1/cm) | Fast neutron removal cross section (1/cm) | Fast neutron removal cross section (1/cm) | Fast neutron removal cross section (1/cm)
Compounds: |  | Wi: Weight Fraction of Compounds | Wi: Weight Fraction of Compounds | Wi: Weight Fraction of Compounds |  | Moleculer Weight of Compounds | Moleculer Weight of Compounds | Moleculer Weight of Compounds |  | Mole fraction of compounds | Mole fraction of compounds | Mole fraction of compounds
Formula |  | % |  |  |  | g/mol |  |  |  | % mol
C2H6OSi |  | 80 |  |  |  | 74.1539 |  |  |  | 85.9488
CdO |  | 18 |  |  |  | 128.4104 |  |  |  | 11.1675
B4C |  | 2 |  |  |  | 55.2547 |  |  |  | 2.8837
Gd2O3 |  | 0 |  |  |  | 362.4982 |  |  |  | 0
Elements: |  | Wi: Weight Fraction of Elements | Wi: Weight Fraction of Elements | Wi: Weight Fraction of Elements |  | Fi: Mole Fraction of Elements | Fi: Mole Fraction of Elements | Fi: Mole Fraction of Elements
Symbol |  | % |  |  |  | %
C |  | 26.3499 |  |  |  | 0.19502
H |  | 6.5244 |  |  |  | 0.5754
O |  | 19.5035 |  |  |  | 0.10836
Si |  | 30.2997 |  |  |  | 0.095899
Cd |  | 15.7573 |  |  |  | 0.01246
B |  | 1.5653 |  |  |  | 0.01287
Gd |  | 0 |  |  |  | 0
Energy
MeV
0.015
0.02
0.03
0.04
0.05
0.06
0.08
0.1
0.15
0.2
0.3
0.4
0.5
0.6
0.8
1
1.5
2
3
4
5
6
8
10
15

## S68
81C2H6OSi+19CdO+0B4C+0Gd2O3 | 81C2H6OSi+19CdO+0B4C+0Gd2O3 | 81C2H6OSi+19CdO+0B4C+0Gd2O3 | 81C2H6OSi+19CdO+0B4C+0Gd2O3 | 81C2H6OSi+19CdO+0B4C+0Gd2O3 | 81C2H6OSi+19CdO+0B4C+0Gd2O3 | 81C2H6OSi+19CdO+0B4C+0Gd2O3 | 81C2H6OSi+19CdO+0B4C+0Gd2O3 | 81C2H6OSi+19CdO+0B4C+0Gd2O3 | 81C2H6OSi+19CdO+0B4C+0Gd2O3 | 81C2H6OSi+19CdO+0B4C+0Gd2O3 | 81C2H6OSi+19CdO+0B4C+0Gd2O3 | 81C2H6OSi+19CdO+0B4C+0Gd2O3 | 81C2H6OSi+19CdO+0B4C+0Gd2O3
81C2H6OSi+19CdO+0B4C+0Gd2O3 | 81C2H6OSi+19CdO+0B4C+0Gd2O3 | 81C2H6OSi+19CdO+0B4C+0Gd2O3 | 81C2H6OSi+19CdO+0B4C+0Gd2O3 | 81C2H6OSi+19CdO+0B4C+0Gd2O3 | 81C2H6OSi+19CdO+0B4C+0Gd2O3 | 81C2H6OSi+19CdO+0B4C+0Gd2O3 | 81C2H6OSi+19CdO+0B4C+0Gd2O3 | 81C2H6OSi+19CdO+0B4C+0Gd2O3 | 81C2H6OSi+19CdO+0B4C+0Gd2O3 | 81C2H6OSi+19CdO+0B4C+0Gd2O3 | 81C2H6OSi+19CdO+0B4C+0Gd2O3 | 81C2H6OSi+19CdO+0B4C+0Gd2O3 | 81C2H6OSi+19CdO+0B4C+0Gd2O3
Density: | 2.3302 | g/cm³
Fraction By: | weight
AMW: | 498.3795 | Average molecular weight (g/mol) | Average molecular weight (g/mol) | Average molecular weight (g/mol) | Average molecular weight (g/mol)
FNRCS: | 16.7983 | Fast neutron removal cross section (1/cm) | Fast neutron removal cross section (1/cm) | Fast neutron removal cross section (1/cm) | Fast neutron removal cross section (1/cm)
Compounds: |  | Wi: Weight Fraction of Compounds | Wi: Weight Fraction of Compounds | Wi: Weight Fraction of Compounds |  | Moleculer Weight of Compounds | Moleculer Weight of Compounds | Moleculer Weight of Compounds |  | Mole fraction of compounds | Mole fraction of compounds | Mole fraction of compounds
Formula |  | % |  |  |  | g/mol |  |  |  | % mol
C2H6OSi |  | 81 |  |  |  | 74.1539 |  |  |  | 88.0702
CdO |  | 19 |  |  |  | 128.4104 |  |  |  | 11.9298
B4C |  | 0 |  |  |  | 55.2547 |  |  |  | 0
Gd2O3 |  | 0 |  |  |  | 362.4982 |  |  |  | 0
Elements: |  | Wi: Weight Fraction of Elements | Wi: Weight Fraction of Elements | Wi: Weight Fraction of Elements |  | Fi: Mole Fraction of Elements | Fi: Mole Fraction of Elements | Fi: Mole Fraction of Elements
Symbol |  | % |  |  |  | %
C |  | 26.2391 |  |  |  | 0.19472
H |  | 6.606 |  |  |  | 0.58417
O |  | 19.8438 |  |  |  | 0.11055
Si |  | 30.6784 |  |  |  | 0.097362
Cd |  | 16.6327 |  |  |  | 0.013188
B |  | 0 |  |  |  | 0
Gd |  | 0 |  |  |  | 0
Energy
MeV
0.015
0.02
0.03
0.04
0.05
0.06
0.08
0.1
0.15
0.2
0.3
0.4
0.5
0.6
0.8
1
1.5
2
3
4
5
6
8
10
15

## S69
80C2H6OSi+19CdO+0B4C+1Gd2O3 | 80C2H6OSi+19CdO+0B4C+1Gd2O3 | 80C2H6OSi+19CdO+0B4C+1Gd2O3 | 80C2H6OSi+19CdO+0B4C+1Gd2O3 | 80C2H6OSi+19CdO+0B4C+1Gd2O3 | 80C2H6OSi+19CdO+0B4C+1Gd2O3 | 80C2H6OSi+19CdO+0B4C+1Gd2O3 | 80C2H6OSi+19CdO+0B4C+1Gd2O3 | 80C2H6OSi+19CdO+0B4C+1Gd2O3 | 80C2H6OSi+19CdO+0B4C+1Gd2O3 | 80C2H6OSi+19CdO+0B4C+1Gd2O3 | 80C2H6OSi+19CdO+0B4C+1Gd2O3 | 80C2H6OSi+19CdO+0B4C+1Gd2O3 | 80C2H6OSi+19CdO+0B4C+1Gd2O3
80C2H6OSi+19CdO+0B4C+1Gd2O3 | 80C2H6OSi+19CdO+0B4C+1Gd2O3 | 80C2H6OSi+19CdO+0B4C+1Gd2O3 | 80C2H6OSi+19CdO+0B4C+1Gd2O3 | 80C2H6OSi+19CdO+0B4C+1Gd2O3 | 80C2H6OSi+19CdO+0B4C+1Gd2O3 | 80C2H6OSi+19CdO+0B4C+1Gd2O3 | 80C2H6OSi+19CdO+0B4C+1Gd2O3 | 80C2H6OSi+19CdO+0B4C+1Gd2O3 | 80C2H6OSi+19CdO+0B4C+1Gd2O3 | 80C2H6OSi+19CdO+0B4C+1Gd2O3 | 80C2H6OSi+19CdO+0B4C+1Gd2O3 | 80C2H6OSi+19CdO+0B4C+1Gd2O3 | 80C2H6OSi+19CdO+0B4C+1Gd2O3
Density: | 2.3946 | g/cm³
Fraction By: | weight
AMW: | 136.5847 | Average molecular weight (g/mol) | Average molecular weight (g/mol) | Average molecular weight (g/mol) | Average molecular weight (g/mol)
FNRCS: | 17.0971 | Fast neutron removal cross section (1/cm) | Fast neutron removal cross section (1/cm) | Fast neutron removal cross section (1/cm) | Fast neutron removal cross section (1/cm)
Compounds: |  | Wi: Weight Fraction of Compounds | Wi: Weight Fraction of Compounds | Wi: Weight Fraction of Compounds |  | Moleculer Weight of Compounds | Moleculer Weight of Compounds | Moleculer Weight of Compounds |  | Mole fraction of compounds | Mole fraction of compounds | Mole fraction of compounds
Formula |  | % |  |  |  | g/mol |  |  |  | % mol
C2H6OSi |  | 80 |  |  |  | 74.1539 |  |  |  | 87.7418
CdO |  | 19 |  |  |  | 128.4104 |  |  |  | 12.0338
B4C |  | 0 |  |  |  | 55.2547 |  |  |  | 0
Gd2O3 |  | 1 |  |  |  | 362.4982 |  |  |  | 0.22436
Elements: |  | Wi: Weight Fraction of Elements | Wi: Weight Fraction of Elements | Wi: Weight Fraction of Elements |  | Fi: Mole Fraction of Elements | Fi: Mole Fraction of Elements | Fi: Mole Fraction of Elements
Symbol |  | % |  |  |  | %
C |  | 25.9152 |  |  |  | 0.19442
H |  | 6.5244 |  |  |  | 0.58326
O |  | 19.7605 |  |  |  | 0.11129
Si |  | 30.2997 |  |  |  | 0.097209
Cd |  | 16.6327 |  |  |  | 0.013332
B |  | 0 |  |  |  | 0
Gd |  | 0.86759 |  |  |  | 0.00049714
Energy
MeV
0.015
0.02
0.03
0.04
0.05
0.06
0.08
0.1
0.15
0.2
0.3
0.4
0.5
0.6
0.8
1
1.5
2
3
4
5
6
8
10
15

## S70
80C2H6OSi+19CdO+1B4C+0Gd2O3 | 80C2H6OSi+19CdO+1B4C+0Gd2O3 | 80C2H6OSi+19CdO+1B4C+0Gd2O3 | 80C2H6OSi+19CdO+1B4C+0Gd2O3 | 80C2H6OSi+19CdO+1B4C+0Gd2O3 | 80C2H6OSi+19CdO+1B4C+0Gd2O3 | 80C2H6OSi+19CdO+1B4C+0Gd2O3 | 80C2H6OSi+19CdO+1B4C+0Gd2O3 | 80C2H6OSi+19CdO+1B4C+0Gd2O3 | 80C2H6OSi+19CdO+1B4C+0Gd2O3 | 80C2H6OSi+19CdO+1B4C+0Gd2O3 | 80C2H6OSi+19CdO+1B4C+0Gd2O3 | 80C2H6OSi+19CdO+1B4C+0Gd2O3 | 80C2H6OSi+19CdO+1B4C+0Gd2O3
80C2H6OSi+19CdO+1B4C+0Gd2O3 | 80C2H6OSi+19CdO+1B4C+0Gd2O3 | 80C2H6OSi+19CdO+1B4C+0Gd2O3 | 80C2H6OSi+19CdO+1B4C+0Gd2O3 | 80C2H6OSi+19CdO+1B4C+0Gd2O3 | 80C2H6OSi+19CdO+1B4C+0Gd2O3 | 80C2H6OSi+19CdO+1B4C+0Gd2O3 | 80C2H6OSi+19CdO+1B4C+0Gd2O3 | 80C2H6OSi+19CdO+1B4C+0Gd2O3 | 80C2H6OSi+19CdO+1B4C+0Gd2O3 | 80C2H6OSi+19CdO+1B4C+0Gd2O3 | 80C2H6OSi+19CdO+1B4C+0Gd2O3 | 80C2H6OSi+19CdO+1B4C+0Gd2O3 | 80C2H6OSi+19CdO+1B4C+0Gd2O3
Density: | 2.3457 | g/cm³
Fraction By: | weight
AMW: | 442.8261 | Average molecular weight (g/mol) | Average molecular weight (g/mol) | Average molecular weight (g/mol) | Average molecular weight (g/mol)
FNRCS: | 16.8423 | Fast neutron removal cross section (1/cm) | Fast neutron removal cross section (1/cm) | Fast neutron removal cross section (1/cm) | Fast neutron removal cross section (1/cm)
Compounds: |  | Wi: Weight Fraction of Compounds | Wi: Weight Fraction of Compounds | Wi: Weight Fraction of Compounds |  | Moleculer Weight of Compounds | Moleculer Weight of Compounds | Moleculer Weight of Compounds |  | Mole fraction of compounds | Mole fraction of compounds | Mole fraction of compounds
Formula |  | % |  |  |  | g/mol |  |  |  | % mol
C2H6OSi |  | 80 |  |  |  | 74.1539 |  |  |  | 86.6607
CdO |  | 19 |  |  |  | 128.4104 |  |  |  | 11.8856
B4C |  | 1 |  |  |  | 55.2547 |  |  |  | 1.4538
Gd2O3 |  | 0 |  |  |  | 362.4982 |  |  |  | 0
Elements: |  | Wi: Weight Fraction of Elements | Wi: Weight Fraction of Elements | Wi: Weight Fraction of Elements |  | Fi: Mole Fraction of Elements | Fi: Mole Fraction of Elements | Fi: Mole Fraction of Elements
Symbol |  | % |  |  |  | %
C |  | 26.1325 |  |  |  | 0.1947
H |  | 6.5244 |  |  |  | 0.57925
O |  | 19.6281 |  |  |  | 0.10978
Si |  | 30.2997 |  |  |  | 0.096542
Cd |  | 16.6327 |  |  |  | 0.013241
B |  | 0.78263 |  |  |  | 0.0064782
Gd |  | 0 |  |  |  | 0
Energy
MeV
0.015
0.02
0.03
0.04
0.05
0.06
0.08
0.1
0.15
0.2
0.3
0.4
0.5
0.6
0.8
1
1.5
2
3
4
5
6
8
10
15

## S71
80C2H6OSi+20CdO+0B4C+0Gd2O3 | 80C2H6OSi+20CdO+0B4C+0Gd2O3 | 80C2H6OSi+20CdO+0B4C+0Gd2O3 | 80C2H6OSi+20CdO+0B4C+0Gd2O3 | 80C2H6OSi+20CdO+0B4C+0Gd2O3 | 80C2H6OSi+20CdO+0B4C+0Gd2O3 | 80C2H6OSi+20CdO+0B4C+0Gd2O3 | 80C2H6OSi+20CdO+0B4C+0Gd2O3 | 80C2H6OSi+20CdO+0B4C+0Gd2O3 | 80C2H6OSi+20CdO+0B4C+0Gd2O3 | 80C2H6OSi+20CdO+0B4C+0Gd2O3 | 80C2H6OSi+20CdO+0B4C+0Gd2O3 | 80C2H6OSi+20CdO+0B4C+0Gd2O3 | 80C2H6OSi+20CdO+0B4C+0Gd2O3
80C2H6OSi+20CdO+0B4C+0Gd2O3 | 80C2H6OSi+20CdO+0B4C+0Gd2O3 | 80C2H6OSi+20CdO+0B4C+0Gd2O3 | 80C2H6OSi+20CdO+0B4C+0Gd2O3 | 80C2H6OSi+20CdO+0B4C+0Gd2O3 | 80C2H6OSi+20CdO+0B4C+0Gd2O3 | 80C2H6OSi+20CdO+0B4C+0Gd2O3 | 80C2H6OSi+20CdO+0B4C+0Gd2O3 | 80C2H6OSi+20CdO+0B4C+0Gd2O3 | 80C2H6OSi+20CdO+0B4C+0Gd2O3 | 80C2H6OSi+20CdO+0B4C+0Gd2O3 | 80C2H6OSi+20CdO+0B4C+0Gd2O3 | 80C2H6OSi+20CdO+0B4C+0Gd2O3 | 80C2H6OSi+20CdO+0B4C+0Gd2O3
Density: | 2.402 | g/cm³
Fraction By: | weight
AMW: | 498.7516 | Average molecular weight (g/mol) | Average molecular weight (g/mol) | Average molecular weight (g/mol) | Average molecular weight (g/mol)
FNRCS: | 17.1538 | Fast neutron removal cross section (1/cm) | Fast neutron removal cross section (1/cm) | Fast neutron removal cross section (1/cm) | Fast neutron removal cross section (1/cm)
Compounds: |  | Wi: Weight Fraction of Compounds | Wi: Weight Fraction of Compounds | Wi: Weight Fraction of Compounds |  | Moleculer Weight of Compounds | Moleculer Weight of Compounds | Moleculer Weight of Compounds |  | Mole fraction of compounds | Mole fraction of compounds | Mole fraction of compounds
Formula |  | % |  |  |  | g/mol |  |  |  | % mol
C2H6OSi |  | 80 |  |  |  | 74.1539 |  |  |  | 87.3844
CdO |  | 20 |  |  |  | 128.4104 |  |  |  | 12.6156
B4C |  | 0 |  |  |  | 55.2547 |  |  |  | 0
Gd2O3 |  | 0 |  |  |  | 362.4982 |  |  |  | 0
Elements: |  | Wi: Weight Fraction of Elements | Wi: Weight Fraction of Elements | Wi: Weight Fraction of Elements |  | Fi: Mole Fraction of Elements | Fi: Mole Fraction of Elements | Fi: Mole Fraction of Elements
Symbol |  | % |  |  |  | %
C |  | 25.9152 |  |  |  | 0.19439
H |  | 6.5244 |  |  |  | 0.58316
O |  | 19.7527 |  |  |  | 0.11123
Si |  | 30.2997 |  |  |  | 0.097194
Cd |  | 17.5081 |  |  |  | 0.014032
B |  | 0 |  |  |  | 0
Gd |  | 0 |  |  |  | 0
Energy
MeV
0.015
0.02
0.03
0.04
0.05
0.06
0.08
0.1
0.15
0.2
0.3
0.4
0.5
0.6
0.8
1
1.5
2
3
4
5
6
8
10
15